## Measurements
VSG Setup Time (s) | VSA Setup Time (s) | Center Frequency (GHz) | Target Output Power (dBm) | Servo Iterations | Servo Settle Time (s) | Corrected Input Power (dBm) | Corrected Output Power (dBm) | VSA Output Power (dBm) | EVM (dB) | EVM Measure Time (s) | Channel Power (dBm) | Lower Adjacent ACLR (dB) | Upper Adjacent ACLR (dB) | ACLR Measure Time (s) | Single DPD Power (dBm) | Single DPD EVM (dB) | Single DPD Measure Time (s) | Single DPD Channel Power (dBm) | Single DPD Lower Adjacent ACLR (dB) | Single DPD Upper Adjacent ACLR (dB) | Single DPD ACLR Measure Time (s) | Single DPD Total Time (s) | Single DPD Servo Loops | Single DPD Ext Servo Time (s) | Single DPD K18 Servo Time (s) | Iterative DPD Power (dBm) | Iterative DPD EVM (dB) | Iterative DPD Measure Time (s) | Iterative DPD Channel Power (dBm) | Iterative DPD Lower Adjacent ACLR (dB) | Iterative DPD Upper Adjacent ACLR (dB) | Iterative DPD ACLR Measure Time (s) | Iterative DPD Total Time (s) | Iterative DPD Servo Loops | Iterative DPD Ext Servo Time (s) | Iterative DPD K18 Servo Time (s) | GMP Power (dBm) | GMP EVM (dB) | GMP Measure Time (s) | GMP Channel Power (dBm) | GMP Lower Adjacent ACLR (dB) | GMP Upper Adjacent ACLR (dB) | GMP ACLR Measure Time (s) | GMP Total Time (s) | GMP Servo Loops | GMP Ext Servo Time (s) | GMP K18 Servo Time (s) | Total Elapsed Time (s) | Comment
1.2344 | 4.6038 | 2 | 5 | 1 | 0.394 | -13.3799 | 5.0728 | 5.0323 | -47.1307 | 0.043973 | 5.1103 | -55.2101 | -56.3307 | 0.21375 | 4.9523 | -51.1488 | 0.077646 | 5.1002 | -49.1481 | -52.6641 | 0.15033 | 6.6695 | 0 | 0 | 0.408 | 5.0597 | -50.4362 | 0.12702 | 5.2008 | -49.2616 | -50.8473 | 0.1497 | 2.511 | 0 | 0 | 0.439 | 5.555 | -51.0948 | 0.15142 | 5.6527 | -61.471 | -61.6526 | 0.18896 | 7.9623 | 0 | 0 | 0.001 | 23.441 | The 5GNR waveform used in this test is a 10MHz UL, 30kHz SCS, 24QAM, 24RB, 0rbo configuration. This test utilizes only the first slot of the 5G frame. The power servo is done after each DPD type to ensure accurate output power. The power servo uses the FSW K18 application for power servo.
1.2344 | 4.6038 | 2.1 | 5 | 1 | 0.393 | -13.5236 | 4.9424 | 4.8838 | -47.3182 | 0.039283 | 4.9619 | -55.7532 | -57.1251 | 0.19637 | 5.0237 | -51.0566 | 0.078344 | 5.1533 | -50.147 | -52.4698 | 0.17741 | 6.514 | 0 | 0 | 0.42 | 5.0174 | -50.8643 | 0.22182 | 5.1434 | -48.8463 | -51.1008 | 0.17424 | 2.6072 | 0 | 0 | 0.428 | 5.4132 | -51.2218 | 0.15712 | 5.496 | -62.8722 | -62.8795 | 0.18809 | 7.9456 | 0 | 0 | 0.001 | 23.311 | The 5GNR waveform used in this test is a 10MHz UL, 30kHz SCS, 24QAM, 24RB, 0rbo configuration. This test utilizes only the first slot of the 5G frame. The power servo is done after each DPD type to ensure accurate output power. The power servo uses the FSW K18 application for power servo.
1.2344 | 4.6038 | 2.2 | 5 | 1 | 0.405 | -13.3864 | 5.0604 | 5.0477 | -47.1113 | 0.037547 | 5.1727 | -55.274 | -56.2595 | 0.19708 | 5.0687 | -50.9426 | 0.089742 | 5.2326 | -49.1122 | -52.3938 | 0.17766 | 6.2525 | 0 | 0 | 0.191 | 4.975 | -50.4161 | 0.12884 | 5.1407 | -48.4231 | -50.6314 | 0.17682 | 2.5529 | 0 | 0 | 0.431 | 5.5895 | -50.9201 | 0.1804 | 5.7114 | -60.5522 | -60.5261 | 0.18916 | 7.8857 | 0 | 0 | 0.001 | 23.467 | The 5GNR waveform used in this test is a 10MHz UL, 30kHz SCS, 24QAM, 24RB, 0rbo configuration. This test utilizes only the first slot of the 5G frame. The power servo is done after each DPD type to ensure accurate output power. The power servo uses the FSW K18 application for power servo.
1.2344 | 4.6038 | 2.3 | 5 | 1 | 0.394 | -13.4125 | 5.0487 | 5.0241 | -46.9697 | 0.03093 | 5.1155 | -54.9646 | -56.3669 | 0.2113 | 4.9441 | -50.7892 | 0.084217 | 5.0842 | -49.595 | -52.3126 | 0.17769 | 6.1603 | 0 | 0 | 0.229 | 4.9442 | -50.3505 | 0.15346 | 5.0942 | -48.6842 | -50.6429 | 0.17714 | 2.5256 | 0 | 0 | 0.42 | 5.5165 | -50.8578 | 0.13411 | 5.6165 | -60.7153 | -60.813 | 0.18823 | 7.8735 | 0 | 0 | 0.001 | 22.944 | The 5GNR waveform used in this test is a 10MHz UL, 30kHz SCS, 24QAM, 24RB, 0rbo configuration. This test utilizes only the first slot of the 5G frame. The power servo is done after each DPD type to ensure accurate output power. The power servo uses the FSW K18 application for power servo.
1.2344 | 4.6038 | 2.4 | 5 | 1 | 0.394 | -13.4408 | 4.9496 | 4.9554 | -46.6248 | 0.022851 | 5.0133 | -54.8274 | -56.0518 | 0.21137 | 4.9139 | -50.8703 | 0.057912 | 5.0187 | -49.3933 | -52.4842 | 0.15357 | 6.2707 | 0 | 0 | 0.209 | 5.0841 | -50.2764 | 0.12385 | 5.1958 | -48.7012 | -50.7701 | 0.14866 | 2.3643 | 0 | 0 | 0.388 | 5.3145 | -50.9122 | 0.15851 | 5.3802 | -61.4864 | -61.4155 | 0.18825 | 7.9064 | 0 | 0 | 0.001 | 22.792 | The 5GNR waveform used in this test is a 10MHz UL, 30kHz SCS, 24QAM, 24RB, 0rbo configuration. This test utilizes only the first slot of the 5G frame. The power servo is done after each DPD type to ensure accurate output power. The power servo uses the FSW K18 application for power servo.
1.2344 | 4.6038 | 2.5 | 5 | 1 | 0.402 | -13.1918 | 5.0553 | 4.9648 | -46.5269 | 0.04317 | 5.0689 | -54.6961 | -56.0705 | 0.19563 | 4.9739 | -51.0393 | 0.062189 | 5.1154 | -50.1855 | -52.2241 | 0.17853 | 6.3156 | 0 | 0 | 0.226 | 4.9758 | -50.6191 | 0.1611 | 5.1311 | -48.732 | -51.0233 | 0.17784 | 2.5817 | 0 | 0 | 0.404 | 5.3175 | -51.0422 | 0.15455 | 5.4285 | -62.4629 | -62.5186 | 0.18827 | 8.0394 | 0 | 0 | 0.001 | 23.502 | The 5GNR waveform used in this test is a 10MHz UL, 30kHz SCS, 24QAM, 24RB, 0rbo configuration. This test utilizes only the first slot of the 5G frame. The power servo is done after each DPD type to ensure accurate output power. The power servo uses the FSW K18 application for power servo.

## Statistics
Metric | Value
Number of Tests | 6
VSG Setup Time (s) - Max | 1.2344
VSG Setup Time (s) - Min | 1.2344
VSG Setup Time (s) - Mean | 1.2344
VSA Setup Time (s) - Max | 4.6038
VSA Setup Time (s) - Min | 4.6038
VSA Setup Time (s) - Mean | 4.6038
Center Frequency (GHz) - Max | 2.5
Center Frequency (GHz) - Min | 2
Center Frequency (GHz) - Mean | 2.25
Target Output Power (dBm) - Max | 5
Target Output Power (dBm) - Min | 5
Target Output Power (dBm) - Mean | 5
Servo Iterations - Max | 1
Servo Iterations - Min | 1
Servo Iterations - Mean | 1
Servo Settle Time (s) - Max | 0.405
Servo Settle Time (s) - Min | 0.393
Servo Settle Time (s) - Mean | 0.397
Corrected Input Power (dBm) - Max | -13.1918
Corrected Input Power (dBm) - Min | -13.5236
Corrected Input Power (dBm) - Mean | -13.3892
Corrected Output Power (dBm) - Max | 5.0728
Corrected Output Power (dBm) - Min | 4.9424
Corrected Output Power (dBm) - Mean | 5.0215
VSA Output Power (dBm) - Max | 5.0477
VSA Output Power (dBm) - Min | 4.8838
VSA Output Power (dBm) - Mean | 4.9847
EVM (dB) - Max | -46.5269
EVM (dB) - Min | -47.3182
EVM (dB) - Mean | -46.9469
EVM Measure Time (s) - Max | 0.043973
EVM Measure Time (s) - Min | 0.022851
EVM Measure Time (s) - Mean | 0.036292
Channel Power (dBm) - Max | 5.1727
Channel Power (dBm) - Min | 4.9619
Channel Power (dBm) - Mean | 5.0738
Lower Adjacent ACLR (dB) - Max | -54.6961
Lower Adjacent ACLR (dB) - Min | -55.7532
Lower Adjacent ACLR (dB) - Mean | -55.1209
Upper Adjacent ACLR (dB) - Max | -56.0518
Upper Adjacent ACLR (dB) - Min | -57.1251
Upper Adjacent ACLR (dB) - Mean | -56.3674
ACLR Measure Time (s) - Max | 0.21375
ACLR Measure Time (s) - Min | 0.19563
ACLR Measure Time (s) - Mean | 0.20425
Single DPD Power (dBm) - Max | 5.0687
Single DPD Power (dBm) - Min | 4.9139
Single DPD Power (dBm) - Mean | 4.9794
Single DPD EVM (dB) - Max | -50.7892
Single DPD EVM (dB) - Min | -51.1488
Single DPD EVM (dB) - Mean | -50.9745
Single DPD Measure Time (s) - Max | 0.089742
Single DPD Measure Time (s) - Min | 0.057912
Single DPD Measure Time (s) - Mean | 0.075008
Single DPD Channel Power (dBm) - Max | 5.2326
Single DPD Channel Power (dBm) - Min | 5.0187
Single DPD Channel Power (dBm) - Mean | 5.1174
Single DPD Lower Adjacent ACLR (dB) - Max | -49.1122
Single DPD Lower Adjacent ACLR (dB) - Min | -50.1855
Single DPD Lower Adjacent ACLR (dB) - Mean | -49.5969
Single DPD Upper Adjacent ACLR (dB) - Max | -52.2241
Single DPD Upper Adjacent ACLR (dB) - Min | -52.6641
Single DPD Upper Adjacent ACLR (dB) - Mean | -52.4248
Single DPD ACLR Measure Time (s) - Max | 0.17853
Single DPD ACLR Measure Time (s) - Min | 0.15033
Single DPD ACLR Measure Time (s) - Mean | 0.1692
Single DPD Total Time (s) - Max | 6.6695
Single DPD Total Time (s) - Min | 6.1603
Single DPD Total Time (s) - Mean | 6.3638
Single DPD Servo Loops - Max | 0
Single DPD Servo Loops - Min | 0
Single DPD Servo Loops - Mean | 0
Single DPD Ext Servo Time (s) - Max | 0
Single DPD Ext Servo Time (s) - Min | 0
Single DPD Ext Servo Time (s) - Mean | 0
Single DPD K18 Servo Time (s) - Max | 0.42
Single DPD K18 Servo Time (s) - Min | 0.191
Single DPD K18 Servo Time (s) - Mean | 0.2805
Iterative DPD Power (dBm) - Max | 5.0841
Iterative DPD Power (dBm) - Min | 4.9442
Iterative DPD Power (dBm) - Mean | 5.0094
Iterative DPD EVM (dB) - Max | -50.2764
Iterative DPD EVM (dB) - Min | -50.8643
Iterative DPD EVM (dB) - Mean | -50.4938
Iterative DPD Measure Time (s) - Max | 0.22182
Iterative DPD Measure Time (s) - Min | 0.12385
Iterative DPD Measure Time (s) - Mean | 0.15268
Iterative DPD Channel Power (dBm) - Max | 5.2008
Iterative DPD Channel Power (dBm) - Min | 5.0942
Iterative DPD Channel Power (dBm) - Mean | 5.151
Iterative DPD Lower Adjacent ACLR (dB) - Max | -48.4231
Iterative DPD Lower Adjacent ACLR (dB) - Min | -49.2616
Iterative DPD Lower Adjacent ACLR (dB) - Mean | -48.7747
Iterative DPD Upper Adjacent ACLR (dB) - Max | -50.6314
Iterative DPD Upper Adjacent ACLR (dB) - Min | -51.1008
Iterative DPD Upper Adjacent ACLR (dB) - Mean | -50.836
Iterative DPD ACLR Measure Time (s) - Max | 0.17784
Iterative DPD ACLR Measure Time (s) - Min | 0.14866
Iterative DPD ACLR Measure Time (s) - Mean | 0.1674
Iterative DPD Total Time (s) - Max | 2.6072
Iterative DPD Total Time (s) - Min | 2.3643
Iterative DPD Total Time (s) - Mean | 2.5238
Iterative DPD Servo Loops - Max | 0
Iterative DPD Servo Loops - Min | 0
Iterative DPD Servo Loops - Mean | 0
Iterative DPD Ext Servo Time (s) - Max | 0
Iterative DPD Ext Servo Time (s) - Min | 0
Iterative DPD Ext Servo Time (s) - Mean | 0
Iterative DPD K18 Servo Time (s) - Max | 0.439
Iterative DPD K18 Servo Time (s) - Min | 0.388
Iterative DPD K18 Servo Time (s) - Mean | 0.41833
GMP Power (dBm) - Max | 5.5895
GMP Power (dBm) - Min | 5.3145
GMP Power (dBm) - Mean | 5.451
GMP EVM (dB) - Max | -50.8578
GMP EVM (dB) - Min | -51.2218
GMP EVM (dB) - Mean | -51.0081
GMP Measure Time (s) - Max | 0.1804
GMP Measure Time (s) - Min | 0.13411
GMP Measure Time (s) - Mean | 0.15602
GMP Channel Power (dBm) - Max | 5.7114
GMP Channel Power (dBm) - Min | 5.3802
GMP Channel Power (dBm) - Mean | 5.5476
GMP Lower Adjacent ACLR (dB) - Max | -60.5522
GMP Lower Adjacent ACLR (dB) - Min | -62.8722
GMP Lower Adjacent ACLR (dB) - Mean | -61.5933
GMP Upper Adjacent ACLR (dB) - Max | -60.5261
GMP Upper Adjacent ACLR (dB) - Min | -62.8795
GMP Upper Adjacent ACLR (dB) - Mean | -61.6342
GMP ACLR Measure Time (s) - Max | 0.18916
GMP ACLR Measure Time (s) - Min | 0.18809
GMP ACLR Measure Time (s) - Mean | 0.18849
GMP Total Time (s) - Max | 8.0394
GMP Total Time (s) - Min | 7.8735
GMP Total Time (s) - Mean | 7.9355
GMP Servo Loops - Max | 0
GMP Servo Loops - Min | 0
GMP Servo Loops - Mean | 0
GMP Ext Servo Time (s) - Max | 0
GMP Ext Servo Time (s) - Min | 0
GMP Ext Servo Time (s) - Mean | 0
GMP K18 Servo Time (s) - Max | 0.001
GMP K18 Servo Time (s) - Min | 0.001
GMP K18 Servo Time (s) - Mean | 0.001
Total Elapsed Time (s) - Max | 23.502
Total Elapsed Time (s) - Min | 22.792
Total Elapsed Time (s) - Mean | 23.2428