## Measurements
VSG Setup Time (s) | VSA Setup Time (s) | Center Frequency (GHz) | Target Output Power (dBm) | Servo Iterations | Servo Settle Time (s) | Corrected Input Power (dBm) | Corrected Output Power (dBm) | VSA Output Power (dBm) | EVM (dB) | EVM Measure Time (s) | Channel Power (dBm) | Lower Adjacent ACLR (dB) | Upper Adjacent ACLR (dB) | ACLR Measure Time (s) | Single DPD Power (dBm) | Single DPD EVM (dB) | Single DPD Measure Time (s) | Single DPD Channel Power (dBm) | Single DPD Lower Adjacent ACLR (dB) | Single DPD Upper Adjacent ACLR (dB) | Single DPD ACLR Measure Time (s) | Single DPD Total Time (s) | Single DPD Servo Loops | Single DPD Ext Servo Time (s) | Single DPD K18 Servo Time (s) | Iterative DPD Power (dBm) | Iterative DPD EVM (dB) | Iterative DPD Measure Time (s) | Iterative DPD Channel Power (dBm) | Iterative DPD Lower Adjacent ACLR (dB) | Iterative DPD Upper Adjacent ACLR (dB) | Iterative DPD ACLR Measure Time (s) | Iterative DPD Total Time (s) | Iterative DPD Servo Loops | Iterative DPD Ext Servo Time (s) | Iterative DPD K18 Servo Time (s) | GMP Power (dBm) | GMP EVM (dB) | GMP Measure Time (s) | GMP Channel Power (dBm) | GMP Lower Adjacent ACLR (dB) | GMP Upper Adjacent ACLR (dB) | GMP ACLR Measure Time (s) | GMP Total Time (s) | GMP Servo Loops | GMP Ext Servo Time (s) | GMP K18 Servo Time (s) | Total Elapsed Time (s) | Comment
1.2065 | 4.6184 | 2 | 6 | 1 | 0.393 | -12.3788 | 6.0714 | 6.0906 | -45.1839 | 0.043549 | 6.1976 | -53.0138 | -54.206 | 0.22111 | 6.0186 | -51.0418 | 0.08278 | 6.1714 | -49.6195 | -52.7581 | 0.17519 | 6.7398 | 0 | 0 | 0.428 | 5.9968 | -50.4462 | 0.14294 | 6.1606 | -48.2729 | -50.8279 | 0.17594 | 2.4721 | 0 | 0 | 0.402 | 6.5538 | -50.6125 | 0.15699 | 6.6731 | -58.9293 | -59.4368 | 0.19337 | 7.9094 | 0 | 0 | 0.001 | 23.595 | The 5GNR waveform used in this test is a 10MHz UL, 30kHz SCS, 24QAM, 24RB, 0rbo configuration. This test utilizes only the first slot of the 5G frame. The power servo is done after each DPD type to ensure accurate output power. The power servo uses the FSW K18 application for power servo.
1.2065 | 4.6184 | 2.05 | 6 | 1 | 0.393 | -12.3192 | 6.0979 | 6.1083 | -44.8552 | 0.039113 | 6.1973 | -52.3572 | -53.8051 | 0.19483 | 6.0859 | -50.5546 | 0.069072 | 6.2304 | -49.0762 | -52.2762 | 0.18217 | 6.2245 | 0 | 0 | 0.226 | 6.0062 | -50.0061 | 0.15099 | 6.144 | -48.471 | -50.4226 | 0.1762 | 2.5047 | 0 | 0 | 0.408 | 6.5565 | -50.2338 | 0.15619 | 6.6586 | -57.8476 | -58.1418 | 0.19776 | 7.9155 | 0 | 0 | 0.001 | 22.968 | The 5GNR waveform used in this test is a 10MHz UL, 30kHz SCS, 24QAM, 24RB, 0rbo configuration. This test utilizes only the first slot of the 5G frame. The power servo is done after each DPD type to ensure accurate output power. The power servo uses the FSW K18 application for power servo.
1.2065 | 4.6184 | 2.1 | 6 | 1 | 0.403 | -12.5224 | 5.9426 | 5.9415 | -45.521 | 0.040856 | 6.0429 | -53.6101 | -54.8186 | 0.19387 | 6.0695 | -50.7164 | 0.082618 | 6.2077 | -49.5758 | -52.1319 | 0.15171 | 6.4716 | 0 | 0 | 0.457 | 5.9485 | -50.4273 | 0.11024 | 6.0966 | -48.6634 | -50.639 | 0.14964 | 2.5435 | 0 | 0 | 0.404 | 6.4463 | -50.6332 | 0.13031 | 6.5463 | -59.6306 | -60.0032 | 0.18864 | 7.8465 | 0 | 0 | 0.001 | 23.415 | The 5GNR waveform used in this test is a 10MHz UL, 30kHz SCS, 24QAM, 24RB, 0rbo configuration. This test utilizes only the first slot of the 5G frame. The power servo is done after each DPD type to ensure accurate output power. The power servo uses the FSW K18 application for power servo.
1.2065 | 4.6184 | 2.15 | 6 | 1 | 0.394 | -12.3777 | 5.9678 | 5.9712 | -44.8363 | 0.043277 | 6.0433 | -52.5899 | -53.8041 | 0.19604 | 5.9749 | -50.5183 | 0.084804 | 6.0906 | -49.4484 | -52.0266 | 0.1773 | 6.2326 | 0 | 0 | 0.228 | 6.0903 | -50.1855 | 0.12196 | 6.2054 | -48.563 | -50.5293 | 0.17432 | 2.4478 | 0 | 0 | 0.394 | 6.3717 | -50.3693 | 0.16414 | 6.4502 | -58.531 | -58.8272 | 0.18856 | 7.8286 | 0 | 0 | 0.001 | 22.738 | The 5GNR waveform used in this test is a 10MHz UL, 30kHz SCS, 24QAM, 24RB, 0rbo configuration. This test utilizes only the first slot of the 5G frame. The power servo is done after each DPD type to ensure accurate output power. The power servo uses the FSW K18 application for power servo.
1.2065 | 4.6184 | 2.2 | 6 | 1 | 0.393 | -12.4092 | 6.0536 | 6.0915 | -45.432 | 0.020773 | 6.164 | -53.4055 | -54.4364 | 0.21408 | 6.0501 | -50.8372 | 0.065573 | 6.1645 | -49.1106 | -52.8828 | 0.17769 | 6.2892 | 0 | 0 | 0.219 | 6.0149 | -50.2665 | 0.16906 | 6.1345 | -48.3814 | -50.6805 | 0.17476 | 2.6485 | 0 | 0 | 0.426 | 6.5845 | -50.5659 | 0.14122 | 6.6648 | -59.367 | -59.7166 | 0.18889 | 7.8374 | 0 | 0 | 0.001 | 23.324 | The 5GNR waveform used in this test is a 10MHz UL, 30kHz SCS, 24QAM, 24RB, 0rbo configuration. This test utilizes only the first slot of the 5G frame. The power servo is done after each DPD type to ensure accurate output power. The power servo uses the FSW K18 application for power servo.
1.2065 | 4.6184 | 2.25 | 6 | 2 | 1.03 | -12.3995 | 6.0211 | 6.0306 | -45.4127 | 0.045155 | 6.1721 | -53.435 | -54.6471 | 0.19684 | 5.983 | -50.8974 | 0.084981 | 6.1834 | -49.4628 | -52.58 | 0.17704 | 6.1688 | 0 | 0 | 0.212 | 5.9931 | -50.1508 | 0.15335 | 6.195 | -48.2354 | -50.7746 | 0.17484 | 2.4896 | 0 | 0 | 0.396 | 6.5926 | -50.704 | 0.15534 | 6.7504 | -58.8263 | -59.2704 | 0.18842 | 7.858 | 0 | 0 | 0.001 | 22.913 | The 5GNR waveform used in this test is a 10MHz UL, 30kHz SCS, 24QAM, 24RB, 0rbo configuration. This test utilizes only the first slot of the 5G frame. The power servo is done after each DPD type to ensure accurate output power. The power servo uses the FSW K18 application for power servo.
1.2065 | 4.6184 | 2.3 | 6 | 1 | 0.595 | -12.3999 | 6.0607 | 6.0851 | -45.1545 | 0.030409 | 6.1784 | -52.8399 | -54.1117 | 0.21298 | 6.0813 | -50.5286 | 0.084725 | 6.2184 | -49.5566 | -52.0207 | 0.17649 | 6.2122 | 0 | 0 | 0.208 | 5.982 | -50.0489 | 0.15743 | 6.1343 | -48.2492 | -50.4658 | 0.18477 | 2.5577 | 0 | 0 | 0.424 | 6.5544 | -50.6661 | 0.15818 | 6.6647 | -58.6458 | -58.7994 | 0.18833 | 7.9296 | 0 | 0 | 0.001 | 22.915 | The 5GNR waveform used in this test is a 10MHz UL, 30kHz SCS, 24QAM, 24RB, 0rbo configuration. This test utilizes only the first slot of the 5G frame. The power servo is done after each DPD type to ensure accurate output power. The power servo uses the FSW K18 application for power servo.
1.2065 | 4.6184 | 2.35 | 6 | 2 | 0.796 | -12.4605 | 6.0032 | 5.972 | -45.3172 | 0.026289 | 6.0628 | -53.105 | -54.5022 | 0.21145 | 5.995 | -50.7848 | 0.061299 | 6.1339 | -49.2991 | -52.5207 | 0.17834 | 6.534 | 0 | 0 | 0.431 | 5.9983 | -50.6873 | 0.14437 | 6.1386 | -48.5065 | -50.6713 | 0.17859 | 3.0139 | 0 | 0 | 0.433 | 6.4001 | -50.8992 | 0.17836 | 6.5076 | -59.8348 | -60.1311 | 0.19316 | 7.8533 | 0 | 0 | 0.001 | 24.175 | The 5GNR waveform used in this test is a 10MHz UL, 30kHz SCS, 24QAM, 24RB, 0rbo configuration. This test utilizes only the first slot of the 5G frame. The power servo is done after each DPD type to ensure accurate output power. The power servo uses the FSW K18 application for power servo.
1.2065 | 4.6184 | 2.4 | 6 | 1 | 0.401 | -12.4895 | 5.925 | 5.9568 | -45.1002 | 0.030079 | 6.0343 | -52.7085 | -53.9741 | 0.19197 | 6.0202 | -50.4016 | 0.065361 | 6.1551 | -49.4788 | -52.239 | 0.17605 | 6.3527 | 0 | 0 | 0.421 | 6.0313 | -50.3432 | 0.15504 | 6.1669 | -48.2357 | -50.3932 | 0.17484 | 2.4943 | 0 | 0 | 0.406 | 6.4199 | -50.3454 | 0.1382 | 6.5126 | -58.7638 | -59.0575 | 0.18884 | 7.8831 | 0 | 0 | 0.001 | 22.929 | The 5GNR waveform used in this test is a 10MHz UL, 30kHz SCS, 24QAM, 24RB, 0rbo configuration. This test utilizes only the first slot of the 5G frame. The power servo is done after each DPD type to ensure accurate output power. The power servo uses the FSW K18 application for power servo.
1.2065 | 4.6184 | 2.45 | 6 | 1 | 0.394 | -12.3607 | 5.9911 | 5.9799 | -45.1341 | 0.02461 | 6.0822 | -53.2342 | -54.2368 | 0.19237 | 5.996 | -50.8137 | 0.060052 | 6.1473 | -49.1824 | -52.5378 | 0.17745 | 6.2052 | 0 | 0 | 0.226 | 5.9897 | -50.5918 | 0.15229 | 6.1421 | -48.6869 | -50.5869 | 0.17843 | 2.5219 | 0 | 0 | 0.386 | 6.3894 | -50.6196 | 0.15294 | 6.4987 | -59.7491 | -60.0189 | 0.18816 | 8.53 | 0 | 0 | 0.001 | 23.641 | The 5GNR waveform used in this test is a 10MHz UL, 30kHz SCS, 24QAM, 24RB, 0rbo configuration. This test utilizes only the first slot of the 5G frame. The power servo is done after each DPD type to ensure accurate output power. The power servo uses the FSW K18 application for power servo.
1.2065 | 4.6184 | 2.5 | 6 | 1 | 0.401 | -12.184 | 6.0617 | 6.0189 | -44.5216 | 0.028254 | 6.1215 | -52.3175 | -53.3062 | 0.21264 | 6.014 | -50.6237 | 0.084221 | 6.1589 | -49.5597 | -52.1126 | 0.17764 | 6.3319 | 0 | 0 | 0.212 | 5.9142 | -50.4641 | 0.14198 | 6.0587 | -48.9432 | -50.5364 | 0.18234 | 2.5244 | 0 | 0 | 0.392 | 6.3231 | -50.4883 | 0.15035 | 6.438 | -58.6415 | -59.1093 | 0.18862 | 7.8175 | 0 | 0 | 0.001 | 23.366 | The 5GNR waveform used in this test is a 10MHz UL, 30kHz SCS, 24QAM, 24RB, 0rbo configuration. This test utilizes only the first slot of the 5G frame. The power servo is done after each DPD type to ensure accurate output power. The power servo uses the FSW K18 application for power servo.
1.2065 | 4.6184 | 2.55 | 6 | 1 | 0.402 | -12.3037 | 5.9416 | 5.8872 | -44.8158 | 0.02957 | 5.973 | -52.6208 | -54.2516 | 0.21195 | 5.891 | -50.6285 | 0.086618 | 6.0221 | -49.544 | -52.6824 | 0.17751 | 6.1967 | 0 | 0 | 0.207 | 5.9728 | -50.5709 | 0.1566 | 6.1114 | -48.2525 | -50.4782 | 0.17514 | 2.4753 | 0 | 0 | 0.387 | 6.1773 | -50.642 | 0.16534 | 6.2717 | -59.672 | -59.9531 | 0.18864 | 7.8496 | 0 | 0 | 0.001 | 22.877 | The 5GNR waveform used in this test is a 10MHz UL, 30kHz SCS, 24QAM, 24RB, 0rbo configuration. This test utilizes only the first slot of the 5G frame. The power servo is done after each DPD type to ensure accurate output power. The power servo uses the FSW K18 application for power servo.
1.2065 | 4.6184 | 2.6 | 6 | 2 | 0.787 | -12.1134 | 5.9952 | 5.958 | -44.5468 | 0.02987 | 6.0628 | -52.1478 | -53.3294 | 0.21183 | 5.895 | -50.8093 | 0.042529 | 6.036 | -49.4984 | -52.3146 | 0.18505 | 6.1632 | 0 | 0 | 0.213 | 5.9977 | -50.5277 | 0.18982 | 6.1455 | -48.3 | -50.769 | 0.17755 | 2.3581 | 0 | 0 | 0.204 | 6.0014 | -50.8559 | 0.16931 | 6.1111 | -60.8051 | -61.0676 | 0.18991 | 7.869 | 0 | 0 | 0.001 | 23.065 | The 5GNR waveform used in this test is a 10MHz UL, 30kHz SCS, 24QAM, 24RB, 0rbo configuration. This test utilizes only the first slot of the 5G frame. The power servo is done after each DPD type to ensure accurate output power. The power servo uses the FSW K18 application for power servo.
1.2065 | 4.6184 | 2.65 | 6 | 1 | 0.403 | -12.195 | 5.9483 | 6.005 | -44.6927 | 0.025502 | 6.0754 | -52.1255 | -53.3701 | 0.21168 | 5.9969 | -50.4372 | 0.07272 | 6.1194 | -49.3006 | -52.5154 | 0.17615 | 6.1413 | 0 | 0 | 0.194 | 6.0938 | -50.0864 | 0.13461 | 6.2167 | -48.5272 | -50.4204 | 0.17479 | 2.5452 | 0 | 0 | 0.428 | 6.2206 | -50.6016 | 0.18068 | 6.2988 | -58.7757 | -59.1388 | 0.18914 | 7.8553 | 0 | 0 | 0.001 | 22.839 | The 5GNR waveform used in this test is a 10MHz UL, 30kHz SCS, 24QAM, 24RB, 0rbo configuration. This test utilizes only the first slot of the 5G frame. The power servo is done after each DPD type to ensure accurate output power. The power servo uses the FSW K18 application for power servo.
1.2065 | 4.6184 | 2.7 | 6 | 1 | 0.403 | -12.1384 | 5.9338 | 5.9194 | -44.9546 | 0.027471 | 5.9747 | -52.4994 | -53.8547 | 0.21147 | 5.9692 | -50.7337 | 0.088294 | 6.0731 | -49.5598 | -52.1711 | 0.17693 | 6.5078 | 0 | 0 | 0.446 | 6.025 | -50.4345 | 0.15349 | 6.1384 | -48.4574 | -50.6133 | 0.17488 | 2.3021 | 0 | 0 | 0.197 | 6.0333 | -51.0192 | 0.17012 | 6.0989 | -61.0099 | -61.1083 | 0.18818 | 7.8737 | 0 | 0 | 0.001 | 23.107 | The 5GNR waveform used in this test is a 10MHz UL, 30kHz SCS, 24QAM, 24RB, 0rbo configuration. This test utilizes only the first slot of the 5G frame. The power servo is done after each DPD type to ensure accurate output power. The power servo uses the FSW K18 application for power servo.
1.2065 | 4.6184 | 2.75 | 6 | 2 | 0.791 | -12.0453 | 5.9793 | 5.9679 | -44.8118 | 0.028795 | 6.1168 | -52.4407 | -53.8075 | 0.21171 | 5.9909 | -50.6186 | 0.081971 | 6.1917 | -49.4881 | -52.2818 | 0.18329 | 6.2556 | 0 | 0 | 0.23 | 5.9748 | -50.4183 | 0.15261 | 6.1805 | -48.3798 | -50.8653 | 0.17799 | 2.6069 | 0 | 0 | 0.457 | 6.208 | -50.7395 | 0.15584 | 6.3635 | -59.7837 | -60.1923 | 0.1883 | 7.8783 | 0 | 0 | 0.001 | 23.145 | The 5GNR waveform used in this test is a 10MHz UL, 30kHz SCS, 24QAM, 24RB, 0rbo configuration. This test utilizes only the first slot of the 5G frame. The power servo is done after each DPD type to ensure accurate output power. The power servo uses the FSW K18 application for power servo.
1.2065 | 4.6184 | 2.8 | 6 | 1 | 0.412 | -11.9663 | 6.0749 | 6.1172 | -44.8662 | 0.039968 | 6.2047 | -52.3665 | -53.5417 | 0.1959 | 6.0334 | -50.5217 | 0.071045 | 6.1488 | -50.0315 | -52.1026 | 0.17631 | 6.4558 | 0 | 0 | 0.42 | 6.0281 | -50.3683 | 0.17014 | 6.1532 | -48.5582 | -50.8223 | 0.17582 | 2.5428 | 0 | 0 | 0.394 | 6.2044 | -50.575 | 0.13632 | 6.2909 | -59.5852 | -59.8864 | 0.18712 | 7.8296 | 0 | 0 | 0.002 | 22.942 | The 5GNR waveform used in this test is a 10MHz UL, 30kHz SCS, 24QAM, 24RB, 0rbo configuration. This test utilizes only the first slot of the 5G frame. The power servo is done after each DPD type to ensure accurate output power. The power servo uses the FSW K18 application for power servo.
1.2065 | 4.6184 | 2.85 | 6 | 2 | 0.806 | -11.897 | 5.9872 | 5.9816 | -44.6956 | 0.022268 | 6.0791 | -52.2588 | -53.8619 | 0.21086 | 5.9418 | -50.8471 | 0.061226 | 6.0934 | -49.1557 | -52.5954 | 0.17877 | 6.2413 | 0 | 0 | 0.23 | 6.0286 | -50.3844 | 0.18707 | 6.1772 | -48.7237 | -50.7588 | 0.1755 | 2.5317 | 0 | 0 | 0.396 | 6.1304 | -50.6368 | 0.14676 | 6.2377 | -60.2464 | -60.7216 | 0.18732 | 7.8722 | 0 | 0 | 0.001 | 23.147 | The 5GNR waveform used in this test is a 10MHz UL, 30kHz SCS, 24QAM, 24RB, 0rbo configuration. This test utilizes only the first slot of the 5G frame. The power servo is done after each DPD type to ensure accurate output power. The power servo uses the FSW K18 application for power servo.
1.2065 | 4.6184 | 2.9 | 6 | 1 | 0.393 | -11.9645 | 5.9416 | 5.9416 | -44.5867 | 0.044298 | 6.0181 | -52.1625 | -53.4905 | 0.19367 | 5.9099 | -50.4261 | 0.057963 | 6.0246 | -49.9621 | -52.009 | 0.18554 | 6.0831 | 0 | 0 | 0.021 | 6.0174 | -49.7812 | 0.12419 | 6.143 | -48.6953 | -50.8345 | 0.17738 | 2.5118 | 0 | 0 | 0.414 | 5.9002 | -50.4968 | 0.19251 | 5.9734 | -60.0355 | -60.0203 | 0.1846 | 7.8656 | 0 | 0 | 0.001 | 22.759 | The 5GNR waveform used in this test is a 10MHz UL, 30kHz SCS, 24QAM, 24RB, 0rbo configuration. This test utilizes only the first slot of the 5G frame. The power servo is done after each DPD type to ensure accurate output power. The power servo uses the FSW K18 application for power servo.
1.2065 | 4.6184 | 2.95 | 6 | 1 | 0.435 | -11.8106 | 6.0497 | 6.0392 | -44.4906 | 0.023015 | 6.1708 | -52.2621 | -53.2586 | 0.21374 | 5.9619 | -50.5801 | 0.084648 | 6.1357 | -49.5374 | -52.4903 | 0.15379 | 6.1344 | 0 | 0 | 0.034 | 5.9721 | -50.361 | 0.13489 | 6.1432 | -48.6796 | -50.6769 | 0.14889 | 2.3165 | 0 | 0 | 0.225 | 5.8982 | -50.8682 | 0.13253 | 6.0328 | -61.5019 | -61.6289 | 0.18904 | 7.8141 | 0 | 0 | 0.001 | 22.782 | The 5GNR waveform used in this test is a 10MHz UL, 30kHz SCS, 24QAM, 24RB, 0rbo configuration. This test utilizes only the first slot of the 5G frame. The power servo is done after each DPD type to ensure accurate output power. The power servo uses the FSW K18 application for power servo.
1.2065 | 4.6184 | 3 | 6 | 1 | 0.395 | -11.747 | 6.0579 | 6.0648 | -44.0182 | 0.040986 | 6.2202 | -51.7747 | -52.8669 | 0.21783 | 6.0412 | -50.4347 | 0.083288 | 6.2404 | -49.471 | -52.3874 | 0.18287 | 6.035 | 0 | 0 | 0.037 | 5.9467 | -50.1061 | 0.14046 | 6.1478 | -48.3499 | -50.8293 | 0.17847 | 2.2956 | 0 | 0 | 0.211 | 5.9482 | -50.8345 | 0.18518 | 6.1006 | -60.9215 | -61.5413 | 0.18772 | 7.9167 | 0 | 0 | 0.001 | 22.994 | The 5GNR waveform used in this test is a 10MHz UL, 30kHz SCS, 24QAM, 24RB, 0rbo configuration. This test utilizes only the first slot of the 5G frame. The power servo is done after each DPD type to ensure accurate output power. The power servo uses the FSW K18 application for power servo.
1.2065 | 4.6184 | 3.05 | 6 | 1 | 0.362 | -11.8346 | 6.0293 | 5.9882 | -44.5381 | 0.030076 | 6.0987 | -52.0792 | -53.4839 | 0.21107 | 5.8848 | -50.6369 | 0.083525 | 6.0368 | -49.1179 | -52.596 | 0.17782 | 6.0597 | 0 | 0 | 0.033 | 5.9507 | -50.486 | 0.13296 | 6.0988 | -48.6321 | -50.8438 | 0.17902 | 2.2552 | 0 | 0 | 0.224 | 5.8489 | -51.0608 | 0.1629 | 5.96 | -61.0093 | -61.2021 | 0.18761 | 7.8235 | 0 | 0 | 0.001 | 22.409 | The 5GNR waveform used in this test is a 10MHz UL, 30kHz SCS, 24QAM, 24RB, 0rbo configuration. This test utilizes only the first slot of the 5G frame. The power servo is done after each DPD type to ensure accurate output power. The power servo uses the FSW K18 application for power servo.
1.2065 | 4.6184 | 3.1 | 6 | 2 | 0.826 | -11.8787 | 5.9881 | 6.0337 | -44.1251 | 0.033785 | 6.1744 | -51.727 | -53.0763 | 0.20979 | 6.0237 | -50.641 | 0.062885 | 6.2054 | -50.6423 | -52.1695 | 0.15521 | 6.1069 | 0 | 0 | 0.035 | 5.9421 | -50.6436 | 0.12896 | 6.122 | -48.4416 | -51.2449 | 0.15072 | 2.4497 | 0 | 0 | 0.398 | 5.6768 | -50.993 | 0.13208 | 5.8215 | -62.5144 | -62.6791 | 0.18793 | 7.7879 | 0 | 0 | 0.001 | 22.857 | The 5GNR waveform used in this test is a 10MHz UL, 30kHz SCS, 24QAM, 24RB, 0rbo configuration. This test utilizes only the first slot of the 5G frame. The power servo is done after each DPD type to ensure accurate output power. The power servo uses the FSW K18 application for power servo.
1.2065 | 4.6184 | 3.15 | 6 | 1 | 0.403 | -11.883 | 5.9516 | 6.0519 | -44.6565 | 0.030222 | 6.1606 | -52.4162 | -53.3386 | 0.21369 | 6.0633 | -50.4894 | 0.071273 | 6.1966 | -49.6311 | -52.2883 | 0.17863 | 6.1378 | 0 | 0 | 0.033 | 6.0015 | -50.5496 | 0.15828 | 6.1453 | -48.4173 | -50.5685 | 0.17782 | 2.2505 | 0 | 0 | 0.202 | 5.8794 | -50.715 | 0.14155 | 5.98 | -61.7129 | -60.6397 | 0.18931 | 7.8378 | 0 | 0 | 0.001 | 22.859 | The 5GNR waveform used in this test is a 10MHz UL, 30kHz SCS, 24QAM, 24RB, 0rbo configuration. This test utilizes only the first slot of the 5G frame. The power servo is done after each DPD type to ensure accurate output power. The power servo uses the FSW K18 application for power servo.
1.2065 | 4.6184 | 3.2 | 6 | 2 | 0.786 | -11.7241 | 6.005 | 6.0398 | -44.2422 | 0.038015 | 6.1849 | -51.7241 | -52.8866 | 0.19631 | 5.9805 | -50.7656 | 0.060552 | 6.1749 | -49.0135 | -52.2076 | 0.18201 | 6.0045 | 0 | 0 | 0.034 | 5.9682 | -49.8915 | 0.12367 | 6.1619 | -48.3374 | -50.7367 | 0.17788 | 2.3145 | 0 | 0 | 0.238 | 5.5448 | -50.6283 | 0.12115 | 5.6965 | -60.1094 | -60.7984 | 0.18901 | 7.7742 | 0 | 0 | 0.001 | 22.444 | The 5GNR waveform used in this test is a 10MHz UL, 30kHz SCS, 24QAM, 24RB, 0rbo configuration. This test utilizes only the first slot of the 5G frame. The power servo is done after each DPD type to ensure accurate output power. The power servo uses the FSW K18 application for power servo.
1.2065 | 4.6184 | 3.25 | 6 | 1 | 0.393 | -11.7705 | 5.9336 | 5.955 | -44.8658 | 0.023751 | 6.1148 | -52.7507 | -53.9971 | 0.21256 | 5.925 | -50.9221 | 0.077293 | 6.1193 | -49.7971 | -53.1181 | 0.18116 | 6.0254 | 0 | 0 | 0.009 | 6.0237 | -50.3308 | 0.13613 | 6.2177 | -48.8499 | -51.2435 | 0.17844 | 2.2779 | 0 | 0 | 0.227 | 5.7002 | -51.0903 | 0.14539 | 5.8545 | -63.3094 | -63.3933 | 0.18761 | 7.8458 | 0 | 0 | 0.001 | 22.906 | The 5GNR waveform used in this test is a 10MHz UL, 30kHz SCS, 24QAM, 24RB, 0rbo configuration. This test utilizes only the first slot of the 5G frame. The power servo is done after each DPD type to ensure accurate output power. The power servo uses the FSW K18 application for power servo.
1.2065 | 4.6184 | 3.3 | 6 | 2 | 0.816 | -11.5387 | 6.012 | 6.0656 | -44.3107 | 0.045434 | 6.1524 | -52.0978 | -53.2024 | 0.19761 | 6.0363 | -51.1081 | 0.088185 | 6.1635 | -49.6265 | -52.6085 | 0.17746 | 6.0313 | 0 | 0 | 0.009 | 6.0225 | -50.2353 | 0.16049 | 6.1562 | -48.7322 | -50.7131 | 0.17627 | 2.3556 | 0 | 0 | 0.229 | 5.517 | -51.0799 | 0.17147 | 5.6048 | -63.3154 | -63.3107 | 0.18893 | 7.9029 | 0 | 0 | 0.001 | 23.003 | The 5GNR waveform used in this test is a 10MHz UL, 30kHz SCS, 24QAM, 24RB, 0rbo configuration. This test utilizes only the first slot of the 5G frame. The power servo is done after each DPD type to ensure accurate output power. The power servo uses the FSW K18 application for power servo.
1.2065 | 4.6184 | 3.35 | 6 | 1 | 0.402 | -11.4758 | 6.0379 | 6.0833 | -44.461 | 0.025365 | 6.1925 | -52.0439 | -53.6829 | 0.19362 | 6.0428 | -50.7057 | 0.082646 | 6.1976 | -49.6509 | -52.9289 | 0.1782 | 6.0787 | 0 | 0 | 0.033 | 5.9459 | -50.6807 | 0.14454 | 6.1014 | -48.4896 | -50.5741 | 0.17832 | 2.3729 | 0 | 0 | 0.224 | 5.6346 | -51.1179 | 0.18288 | 5.7572 | -62.3838 | -62.9965 | 0.18913 | 7.869 | 0 | 0 | 0.001 | 22.748 | The 5GNR waveform used in this test is a 10MHz UL, 30kHz SCS, 24QAM, 24RB, 0rbo configuration. This test utilizes only the first slot of the 5G frame. The power servo is done after each DPD type to ensure accurate output power. The power servo uses the FSW K18 application for power servo.
1.2065 | 4.6184 | 3.4 | 6 | 1 | 0.394 | -11.4941 | 5.9306 | 5.9791 | -44.377 | 0.025299 | 6.0732 | -52.1725 | -53.5101 | 0.21279 | 5.9622 | -50.7207 | 0.08102 | 6.1011 | -49.9922 | -52.8521 | 0.17691 | 5.991 | 0 | 0 | 0.032 | 5.9584 | -50.319 | 0.14163 | 6.0973 | -48.4516 | -50.6544 | 0.17767 | 2.3671 | 0 | 0 | 0.239 | 5.4978 | -51.0508 | 0.16711 | 5.5946 | -62.9486 | -63.0114 | 0.18697 | 7.8122 | 0 | 0 | 0.001 | 22.797 | The 5GNR waveform used in this test is a 10MHz UL, 30kHz SCS, 24QAM, 24RB, 0rbo configuration. This test utilizes only the first slot of the 5G frame. The power servo is done after each DPD type to ensure accurate output power. The power servo uses the FSW K18 application for power servo.
1.2065 | 4.6184 | 3.45 | 6 | 1 | 0.432 | -11.2983 | 6.0064 | 6.0322 | -43.8987 | 0.037913 | 6.165 | -51.4402 | -52.5333 | 0.19853 | 6.0246 | -50.5593 | 0.044758 | 6.2001 | -49.518 | -52.5981 | 0.15614 | 6.0924 | 0 | 0 | 0.035 | 6.0273 | -49.8962 | 0.15195 | 6.2059 | -48.5691 | -50.5449 | 0.15312 | 2.3249 | 0 | 0 | 0.228 | 5.4232 | -50.9882 | 0.16195 | 5.56 | -61.6762 | -61.6465 | 0.1884 | 7.8654 | 0 | 0 | 0.001 | 22.741 | The 5GNR waveform used in this test is a 10MHz UL, 30kHz SCS, 24QAM, 24RB, 0rbo configuration. This test utilizes only the first slot of the 5G frame. The power servo is done after each DPD type to ensure accurate output power. The power servo uses the FSW K18 application for power servo.
1.2065 | 4.6184 | 3.5 | 6 | 1 | 0.403 | -11.27 | 6.0559 | 6.0045 | -44.0081 | 0.028807 | 6.1605 | -51.6765 | -52.8366 | 0.21278 | 6.0284 | -50.4885 | 0.085374 | 6.2129 | -49.4515 | -52.2994 | 0.17621 | 6.1549 | 0 | 0 | 0.033 | 6.011 | -49.8086 | 0.17501 | 6.2042 | -48.7015 | -50.7041 | 0.17817 | 2.3813 | 0 | 0 | 0.223 | 5.4339 | -51.0656 | 0.15194 | 5.5851 | -62.6907 | -62.879 | 0.18845 | 7.8448 | 0 | 0 | 0.001 | 22.846 | The 5GNR waveform used in this test is a 10MHz UL, 30kHz SCS, 24QAM, 24RB, 0rbo configuration. This test utilizes only the first slot of the 5G frame. The power servo is done after each DPD type to ensure accurate output power. The power servo uses the FSW K18 application for power servo.
1.2065 | 4.6184 | 3.55 | 6 | 2 | 0.795 | -11.189 | 6.0073 | 6.0435 | -43.8963 | 0.031826 | 6.1321 | -51.3726 | -52.7087 | 0.2214 | 6.0468 | -50.5373 | 0.056255 | 6.18 | -49.2226 | -52.6095 | 0.17999 | 6.0778 | 0 | 0 | 0.034 | 6.0641 | -49.9501 | 0.14401 | 6.1821 | -49.0335 | -50.8328 | 0.18595 | 2.3023 | 0 | 0 | 0.23 | 5.4144 | -51.0846 | 0.1686 | 5.4999 | -63.5325 | -63.6149 | 0.18748 | 7.8313 | 0 | 0 | 0.001 | 22.438 | The 5GNR waveform used in this test is a 10MHz UL, 30kHz SCS, 24QAM, 24RB, 0rbo configuration. This test utilizes only the first slot of the 5G frame. The power servo is done after each DPD type to ensure accurate output power. The power servo uses the FSW K18 application for power servo.
1.2065 | 4.6184 | 3.6 | 6 | 1 | 0.403 | -11.1605 | 6.0432 | 6.0939 | -43.8068 | 0.044045 | 6.2121 | -51.3911 | -52.9451 | 0.19538 | 6.0825 | -50.8307 | 0.080621 | 6.2416 | -49.5759 | -52.3831 | 0.17613 | 6.0226 | 0 | 0 | 0.035 | 6.0804 | -49.891 | 0.14942 | 6.2484 | -48.3811 | -50.6928 | 0.17958 | 2.3149 | 0 | 0 | 0.23 | 5.3563 | -51.144 | 0.17483 | 5.4843 | -63.1118 | -63.182 | 0.18861 | 7.8412 | 0 | 0 | 0.001 | 22.363 | The 5GNR waveform used in this test is a 10MHz UL, 30kHz SCS, 24QAM, 24RB, 0rbo configuration. This test utilizes only the first slot of the 5G frame. The power servo is done after each DPD type to ensure accurate output power. The power servo uses the FSW K18 application for power servo.
1.2065 | 4.6184 | 3.65 | 6 | 1 | 0.4 | -11.0802 | 6.0368 | 6.0843 | -43.8975 | 0.030028 | 6.2256 | -51.4327 | -52.699 | 0.21296 | 6.0716 | -50.5308 | 0.041161 | 6.2574 | -49.5736 | -52.4539 | 0.15416 | 5.896 | 0 | 0 | 0.036 | 5.9963 | -49.5291 | 0.12114 | 6.1791 | -49.1275 | -50.709 | 0.15255 | 2.25 | 0 | 0 | 0.205 | 5.2639 | -51.0853 | 0.13069 | 5.4075 | -62.2353 | -62.3704 | 0.18827 | 7.8013 | 0 | 0 | 0.001 | 22.288 | The 5GNR waveform used in this test is a 10MHz UL, 30kHz SCS, 24QAM, 24RB, 0rbo configuration. This test utilizes only the first slot of the 5G frame. The power servo is done after each DPD type to ensure accurate output power. The power servo uses the FSW K18 application for power servo.
1.2065 | 4.6184 | 3.7 | 6 | 1 | 0.398 | -11.2239 | 5.9867 | 6.0014 | -44.2044 | 0.029863 | 6.1394 | -51.8345 | -53.3149 | 0.21497 | 5.9931 | -50.7673 | 0.062547 | 6.1631 | -49.6006 | -52.2911 | 0.17731 | 6.0747 | 0 | 0 | 0.034 | 5.9954 | -49.992 | 0.17144 | 6.1784 | -48.3627 | -50.8429 | 0.17718 | 2.3566 | 0 | 0 | 0.222 | 5.2606 | -51.2667 | 0.15956 | 5.3981 | -64.1141 | -64.18 | 0.19408 | 7.8674 | 0 | 0 | 0.001 | 23.018 | The 5GNR waveform used in this test is a 10MHz UL, 30kHz SCS, 24QAM, 24RB, 0rbo configuration. This test utilizes only the first slot of the 5G frame. The power servo is done after each DPD type to ensure accurate output power. The power servo uses the FSW K18 application for power servo.
1.2065 | 4.6184 | 3.75 | 6 | 1 | 0.414 | -11.2418 | 5.9145 | 5.9682 | -44.43 | 0.039666 | 6.025 | -52.1701 | -53.6115 | 0.21756 | 5.9037 | -50.8468 | 0.058145 | 6.0056 | -49.1663 | -52.1435 | 0.22174 | 6.0712 | 0 | 0 | 0.035 | 5.9881 | -49.8013 | 0.17972 | 6.1006 | -48.4899 | -50.8015 | 0.1765 | 2.4294 | 0 | 0 | 0.234 | 5.1667 | -51.2371 | 0.15158 | 5.2411 | -63.8929 | -64.0074 | 0.18688 | 7.8691 | 0 | 0 | 0.001 | 22.909 | The 5GNR waveform used in this test is a 10MHz UL, 30kHz SCS, 24QAM, 24RB, 0rbo configuration. This test utilizes only the first slot of the 5G frame. The power servo is done after each DPD type to ensure accurate output power. The power servo uses the FSW K18 application for power servo.
1.2065 | 4.6184 | 3.8 | 6 | 2 | 0.797 | -11.2121 | 6.0017 | 6.0299 | -44.2317 | 0.030197 | 6.1591 | -51.8695 | -53.2091 | 0.21331 | 6.0603 | -50.6414 | 0.080483 | 6.2314 | -49.2423 | -52.7438 | 0.1776 | 6.0235 | 0 | 0 | 0.034 | 6.0505 | -49.5262 | 0.13367 | 6.2299 | -48.4933 | -50.5731 | 0.17617 | 2.3356 | 0 | 0 | 0.217 | 5.1893 | -51.1835 | 0.15369 | 5.328 | -63.7225 | -63.1777 | 0.18983 | 7.9082 | 0 | 0 | 0.001 | 22.711 | The 5GNR waveform used in this test is a 10MHz UL, 30kHz SCS, 24QAM, 24RB, 0rbo configuration. This test utilizes only the first slot of the 5G frame. The power servo is done after each DPD type to ensure accurate output power. The power servo uses the FSW K18 application for power servo.
1.2065 | 4.6184 | 3.85 | 6 | 2 | 0.807 | -11.1585 | 6.0112 | 6.0088 | -43.9244 | 0.042668 | 6.1522 | -51.6416 | -53.1119 | 0.19641 | 5.9209 | -50.8138 | 0.082688 | 6.116 | -49.5813 | -52.6019 | 0.17927 | 5.961 | 0 | 0 | 0.034 | 6.0334 | -49.2516 | 0.20243 | 6.2276 | -49.0037 | -50.757 | 0.17458 | 2.404 | 0 | 0 | 0.256 | 5.0474 | -51.0736 | 0.19855 | 5.2005 | -63.1435 | -63.1192 | 0.18786 | 7.84 | 0 | 0 | 0.001 | 22.614 | The 5GNR waveform used in this test is a 10MHz UL, 30kHz SCS, 24QAM, 24RB, 0rbo configuration. This test utilizes only the first slot of the 5G frame. The power servo is done after each DPD type to ensure accurate output power. The power servo uses the FSW K18 application for power servo.
1.2065 | 4.6184 | 3.9 | 6 | 2 | 0.807 | -11.1539 | 5.9692 | 6.0239 | -44.0357 | 0.026093 | 6.099 | -51.6925 | -52.999 | 0.21302 | 5.9951 | -50.5557 | 0.05866 | 6.1119 | -50.0197 | -52.0851 | 0.15303 | 6.0452 | 0 | 0 | 0.01 | 5.9988 | -49.2331 | 0.13567 | 6.1134 | -48.5822 | -50.1962 | 0.15003 | 2.3138 | 0 | 0 | 0.212 | 5.0143 | -51.1855 | 0.14069 | 5.0867 | -61.9307 | -61.9336 | 0.18761 | 7.8368 | 0 | 0 | 0.001 | 22.367 | The 5GNR waveform used in this test is a 10MHz UL, 30kHz SCS, 24QAM, 24RB, 0rbo configuration. This test utilizes only the first slot of the 5G frame. The power servo is done after each DPD type to ensure accurate output power. The power servo uses the FSW K18 application for power servo.
1.2065 | 4.6184 | 3.95 | 6 | 2 | 0.807 | -11.0374 | 6.0053 | 6.0803 | -43.5798 | 0.030477 | 6.1762 | -51.2355 | -52.4729 | 0.21224 | 6.0023 | -50.5322 | 0.08453 | 6.1193 | -50.4188 | -52.1737 | 0.15261 | 6.0459 | 0 | 0 | 0.018 | 5.9947 | -49.8045 | 0.13211 | 6.1329 | -48.25 | -50.5796 | 0.15168 | 2.3772 | 0 | 0 | 0.238 | 5.1396 | -50.7882 | 0.15479 | 5.2402 | -61.5819 | -61.5691 | 0.18901 | 7.9905 | 0 | 0 | 0.001 | 22.975 | The 5GNR waveform used in this test is a 10MHz UL, 30kHz SCS, 24QAM, 24RB, 0rbo configuration. This test utilizes only the first slot of the 5G frame. The power servo is done after each DPD type to ensure accurate output power. The power servo uses the FSW K18 application for power servo.
1.2065 | 4.6184 | 4 | 6 | 1 | 0.404 | -11.0107 | 5.9246 | 5.995 | -44.1976 | 0.022596 | 6.0483 | -51.9936 | -53.3441 | 0.21071 | 5.9237 | -50.8545 | 0.087611 | 6.0257 | -49.6586 | -52.5266 | 0.17782 | 6.0488 | 0 | 0 | 0.034 | 6.0211 | -49.1658 | 0.21857 | 6.1292 | -48.4362 | -50.6202 | 0.17601 | 2.3903 | 0 | 0 | 0.239 | 5.0308 | -51.1407 | 0.19295 | 5.089 | -63.5635 | -64.2304 | 0.18901 | 7.9213 | 0 | 0 | 0.001 | 22.596 | The 5GNR waveform used in this test is a 10MHz UL, 30kHz SCS, 24QAM, 24RB, 0rbo configuration. This test utilizes only the first slot of the 5G frame. The power servo is done after each DPD type to ensure accurate output power. The power servo uses the FSW K18 application for power servo.
1.2065 | 4.6184 | 4.05 | 6 | 1 | 0.402 | -10.7429 | 6.0475 | 6.0235 | -43.7316 | 0.03019 | 6.1138 | -51.4313 | -52.6138 | 0.21434 | 6.0038 | -50.6549 | 0.087837 | 6.1252 | -50.1507 | -52.3961 | 0.1762 | 5.9704 | 0 | 0 | 0.034 | 5.9908 | -49.2193 | 0.14378 | 6.1251 | -48.5433 | -50.2281 | 0.17782 | 2.4564 | 0 | 0 | 0.232 | 4.8853 | -51.1575 | 0.15245 | 4.9761 | -64.0247 | -63.8784 | 0.18773 | 7.7906 | 0 | 0 | 0.001 | 22.848 | The 5GNR waveform used in this test is a 10MHz UL, 30kHz SCS, 24QAM, 24RB, 0rbo configuration. This test utilizes only the first slot of the 5G frame. The power servo is done after each DPD type to ensure accurate output power. The power servo uses the FSW K18 application for power servo.
1.2065 | 4.6184 | 4.1 | 6 | 1 | 0.402 | -10.7454 | 5.9854 | 6.0409 | -44.0913 | 0.041641 | 6.131 | -52.1312 | -53.3724 | 0.21565 | 5.9763 | -50.7081 | 0.10146 | 6.1011 | -50.4268 | -52.1424 | 0.1817 | 6.0776 | 0 | 0 | 0.033 | 4.8869 | -50.7581 | 0.15404 | 5.0231 | -48.9683 | -50.9054 | 0.17522 | 2.1686 | 0 | 0 | 0.033 | 4.8668 | -51.3617 | 0.14323 | 4.9679 | -64.6251 | -64.3114 | 0.18819 | 7.818 | 0 | 0 | 0.001 | 22.334 | The 5GNR waveform used in this test is a 10MHz UL, 30kHz SCS, 24QAM, 24RB, 0rbo configuration. This test utilizes only the first slot of the 5G frame. The power servo is done after each DPD type to ensure accurate output power. The power servo uses the FSW K18 application for power servo.
1.2065 | 4.6184 | 4.15 | 6 | 2 | 0.787 | -10.7941 | 6.0213 | 6.0578 | -44.2797 | 0.030695 | 6.1244 | -51.9398 | -53.5983 | 0.2124 | 6.0325 | -50.7844 | 0.079497 | 6.1335 | -50.2048 | -52.5903 | 0.17731 | 6.0793 | 0 | 0 | 0.036 | 5.1404 | -50.6753 | 0.18627 | 5.2449 | -48.9011 | -50.9828 | 0.17594 | 2.1431 | 0 | 0 | 0.034 | 5.1076 | -51.1151 | 0.13833 | 5.1723 | -64.028 | -63.751 | 0.18801 | 7.8388 | 0 | 0 | 0.001 | 22.389 | The 5GNR waveform used in this test is a 10MHz UL, 30kHz SCS, 24QAM, 24RB, 0rbo configuration. This test utilizes only the first slot of the 5G frame. The power servo is done after each DPD type to ensure accurate output power. The power servo uses the FSW K18 application for power servo.
1.2065 | 4.6184 | 4.2 | 6 | 2 | 0.791 | -10.8265 | 6.0122 | 6.0819 | -44.2831 | 0.061068 | 6.2041 | -52.1859 | -53.6202 | 0.20611 | 6.0194 | -51.0334 | 0.11095 | 6.1967 | -49.6959 | -52.3171 | 0.17713 | 6.0495 | 0 | 0 | 0.034 | 5.1482 | -46.073 | 0.16185 | 5.2897 | -54.3432 | -55.9467 | 0.17936 | 11.0099 | 0 | 0 | 0.009 | 5.1578 | -46.0752 | 0.1963 | 5.2947 | -54.3321 | -55.9083 | 0.18877 | 11.1946 | 0 | 0 | 0.001 | 34.898 | The 5GNR waveform used in this test is a 10MHz UL, 30kHz SCS, 24QAM, 24RB, 0rbo configuration. This test utilizes only the first slot of the 5G frame. The power servo is done after each DPD type to ensure accurate output power. The power servo uses the FSW K18 application for power servo.
1.2065 | 4.6184 | 4.25 | 6 | 1 | 0.432 | -10.7914 | 6.0498 | 6.0726 | -44.0422 | 0.044425 | 6.2404 | -51.9104 | -53.3439 | 0.22325 | 5.9787 | -50.886 | 0.10866 | 6.1847 | -50.0965 | -52.6483 | 0.18289 | 6.1393 | 0 | 0 | 0.037 | 4.948 | -46.2802 | 0.18336 | 5.1192 | -54.4861 | -56.4071 | 0.17915 | 11.0207 | 0 | 0 | 0.019 | 4.9475 | -46.2472 | 0.17146 | 5.1141 | -54.4749 | -56.469 | 0.18772 | 11.7462 | 0 | 0 | 0.001 | 35.089 | The 5GNR waveform used in this test is a 10MHz UL, 30kHz SCS, 24QAM, 24RB, 0rbo configuration. This test utilizes only the first slot of the 5G frame. The power servo is done after each DPD type to ensure accurate output power. The power servo uses the FSW K18 application for power servo.
1.2065 | 4.6184 | 4.3 | 6 | 1 | 0.403 | -10.99 | 6.0222 | 6.0557 | -44.3352 | 0.041135 | 6.1715 | -52.0696 | -53.6176 | 0.19527 | 6.0434 | -50.6961 | 0.084155 | 6.2013 | -49.6054 | -52.6584 | 0.17742 | 6.0575 | 0 | 0 | 0.032 | 5.0915 | -46.2367 | 0.15936 | 5.211 | -54.2474 | -55.9583 | 0.1792 | 10.9942 | 0 | 0 | 0.019 | 5.0932 | -46.2085 | 0.16374 | 5.2174 | -54.2947 | -56.0084 | 0.18716 | 11.1689 | 0 | 0 | 0.001 | 34.7 | The 5GNR waveform used in this test is a 10MHz UL, 30kHz SCS, 24QAM, 24RB, 0rbo configuration. This test utilizes only the first slot of the 5G frame. The power servo is done after each DPD type to ensure accurate output power. The power servo uses the FSW K18 application for power servo.
1.2065 | 4.6184 | 4.35 | 6 | 1 | 0.434 | -11.0326 | 5.9364 | 5.909 | -44.1552 | 0.04778 | 6.0433 | -52.1527 | -53.5575 | 0.20419 | 5.8558 | -50.8245 | 0.086152 | 6.0274 | -49.8086 | -52.2323 | 0.18361 | 5.989 | 0 | 0 | 0.034 | 4.9081 | -46.0658 | 0.15608 | 5.0447 | -54.4234 | -56.1337 | 0.1788 | 10.9722 | 0 | 0 | 0.019 | 4.903 | -46.0569 | 0.1591 | 5.0372 | -54.404 | -56.1646 | 0.18832 | 11.1628 | 0 | 0 | 0.001 | 34.838 | The 5GNR waveform used in this test is a 10MHz UL, 30kHz SCS, 24QAM, 24RB, 0rbo configuration. This test utilizes only the first slot of the 5G frame. The power servo is done after each DPD type to ensure accurate output power. The power servo uses the FSW K18 application for power servo.
1.2065 | 4.6184 | 4.4 | 6 | 1 | 0.393 | -10.9668 | 5.9199 | 5.9422 | -44.0405 | 0.041013 | 6.0534 | -51.7498 | -53.3754 | 0.19644 | 5.907 | -50.6297 | 0.087235 | 6.0641 | -49.2513 | -52.5017 | 0.15165 | 6.08 | 0 | 0 | 0.021 | 4.8627 | -46.1282 | 0.1296 | 4.9773 | -54.1247 | -55.76 | 0.15869 | 10.9756 | 0 | 0 | 0.017 | 4.8531 | -46.0657 | 0.19832 | 4.9668 | -54.1002 | -55.8139 | 0.18818 | 11.1958 | 0 | 0 | 0.001 | 34.713 | The 5GNR waveform used in this test is a 10MHz UL, 30kHz SCS, 24QAM, 24RB, 0rbo configuration. This test utilizes only the first slot of the 5G frame. The power servo is done after each DPD type to ensure accurate output power. The power servo uses the FSW K18 application for power servo.
1.2065 | 4.6184 | 4.45 | 6 | 2 | 0.808 | -10.8933 | 5.9966 | 5.9788 | -43.8282 | 0.04491 | 6.1094 | -51.5872 | -52.9443 | 0.2143 | 5.928 | -50.7461 | 0.10145 | 6.0995 | -49.5318 | -52.5214 | 0.18336 | 5.9964 | 0 | 0 | 0.017 | 4.6662 | -46.3097 | 0.15777 | 4.8015 | -54.5651 | -56.298 | 0.18097 | 10.9924 | 0 | 0 | 0.027 | 4.6755 | -46.3239 | 0.14113 | 4.8131 | -54.5538 | -56.2857 | 0.18983 | 11.1269 | 0 | 0 | 0.002 | 34.665 | The 5GNR waveform used in this test is a 10MHz UL, 30kHz SCS, 24QAM, 24RB, 0rbo configuration. This test utilizes only the first slot of the 5G frame. The power servo is done after each DPD type to ensure accurate output power. The power servo uses the FSW K18 application for power servo.
1.2065 | 4.6184 | 4.5 | 6 | 2 | 0.818 | -10.8061 | 5.9861 | 5.9628 | -43.9323 | 0.050308 | 6.0607 | -51.7706 | -53.1649 | 0.21649 | 5.9213 | -50.7955 | 0.10344 | 6.0676 | -49.8115 | -52.3297 | 0.1564 | 6.0647 | 0 | 0 | 0.034 | 4.682 | -46.476 | 0.14853 | 4.7888 | -54.6068 | -56.388 | 0.15947 | 10.9442 | 0 | 0 | 0.009 | 4.6667 | -46.447 | 0.16127 | 4.7738 | -54.6793 | -56.4 | 0.18874 | 11.2405 | 0 | 0 | 0.001 | 34.768 | The 5GNR waveform used in this test is a 10MHz UL, 30kHz SCS, 24QAM, 24RB, 0rbo configuration. This test utilizes only the first slot of the 5G frame. The power servo is done after each DPD type to ensure accurate output power. The power servo uses the FSW K18 application for power servo.
1.2065 | 4.6184 | 4.55 | 6 | 2 | 0.81 | -10.9124 | 5.9823 | 6.0467 | -44.1768 | 0.022437 | 6.1737 | -51.9018 | -53.3699 | 0.212 | 6.0508 | -50.6364 | 0.083368 | 6.2159 | -49.6626 | -52.4787 | 0.17912 | 6.0038 | 0 | 0 | 0.048 | 4.79 | -46.5132 | 0.17775 | 4.9314 | -54.6776 | -56.5967 | 0.18017 | 11.0139 | 0 | 0 | 0.017 | 4.7932 | -46.5133 | 0.14573 | 4.932 | -54.6853 | -56.5899 | 0.18956 | 11.154 | 0 | 0 | 0.001 | 34.328 | The 5GNR waveform used in this test is a 10MHz UL, 30kHz SCS, 24QAM, 24RB, 0rbo configuration. This test utilizes only the first slot of the 5G frame. The power servo is done after each DPD type to ensure accurate output power. The power servo uses the FSW K18 application for power servo.
1.2065 | 4.6184 | 4.6 | 6 | 2 | 0.826 | -10.7717 | 6.0021 | 6.0278 | -43.9864 | 0.025828 | 6.1196 | -51.7782 | -53.4191 | 0.21129 | 5.9405 | -50.7403 | 0.082911 | 6.0795 | -49.1427 | -52.2793 | 0.15173 | 6.0983 | 0 | 0 | 0.035 | 4.5875 | -46.778 | 0.15445 | 4.6822 | -54.757 | -56.5825 | 0.14972 | 10.9247 | 0 | 0 | 0.02 | 4.6051 | -46.7383 | 0.15163 | 4.7043 | -54.807 | -56.7113 | 0.18845 | 11.139 | 0 | 0 | 0.001 | 34.584 | The 5GNR waveform used in this test is a 10MHz UL, 30kHz SCS, 24QAM, 24RB, 0rbo configuration. This test utilizes only the first slot of the 5G frame. The power servo is done after each DPD type to ensure accurate output power. The power servo uses the FSW K18 application for power servo.
1.2065 | 4.6184 | 4.65 | 6 | 2 | 0.786 | -10.8923 | 5.9975 | 6.0129 | -44.3082 | 0.02437 | 6.1107 | -52.0912 | -53.6041 | 0.22379 | 5.9267 | -50.7938 | 0.057719 | 6.065 | -49.6692 | -52.3807 | 0.18509 | 6.1273 | 0 | 0 | 0.035 | 4.7814 | -46.6505 | 0.18402 | 4.8859 | -54.757 | -56.6446 | 0.17911 | 11.0172 | 0 | 0 | 0.018 | 4.7884 | -46.5107 | 0.16057 | 4.8927 | -54.8268 | -56.6101 | 0.18874 | 11.1695 | 0 | 0 | 0.001 | 34.706 | The 5GNR waveform used in this test is a 10MHz UL, 30kHz SCS, 24QAM, 24RB, 0rbo configuration. This test utilizes only the first slot of the 5G frame. The power servo is done after each DPD type to ensure accurate output power. The power servo uses the FSW K18 application for power servo.
1.2065 | 4.6184 | 4.7 | 6 | 1 | 0.393 | -10.8057 | 6.0247 | 5.9945 | -44.508 | 0.023437 | 6.1163 | -52.5159 | -54.0988 | 0.1927 | 6.0017 | -50.757 | 0.079429 | 6.1677 | -49.7437 | -52.5853 | 0.17657 | 6.0176 | 0 | 0 | 0.038 | 4.8358 | -46.6479 | 0.16413 | 4.9683 | -55.0698 | -56.9526 | 0.18007 | 10.9801 | 0 | 0 | 0.008 | 4.8511 | -46.6369 | 0.15216 | 4.9822 | -55.0431 | -56.985 | 0.18895 | 11.1205 | 0 | 0 | 0.001 | 34.636 | The 5GNR waveform used in this test is a 10MHz UL, 30kHz SCS, 24QAM, 24RB, 0rbo configuration. This test utilizes only the first slot of the 5G frame. The power servo is done after each DPD type to ensure accurate output power. The power servo uses the FSW K18 application for power servo.
1.2065 | 4.6184 | 4.75 | 6 | 1 | 0.392 | -11.0283 | 5.9036 | 5.9113 | -44.6899 | 0.026895 | 6.0128 | -52.5483 | -54.2288 | 0.2134 | 5.8211 | -50.9938 | 0.079122 | 5.9703 | -50.1993 | -52.695 | 0.17703 | 6.0156 | 0 | 0 | 0.038 | 4.869 | -46.4923 | 0.14573 | 4.9769 | -54.8428 | -56.8761 | 0.17914 | 10.9807 | 0 | 0 | 0.009 | 4.8709 | -46.5031 | 0.19832 | 4.9781 | -54.8477 | -56.9578 | 0.18777 | 11.2327 | 0 | 0 | 0.001 | 34.689 | The 5GNR waveform used in this test is a 10MHz UL, 30kHz SCS, 24QAM, 24RB, 0rbo configuration. This test utilizes only the first slot of the 5G frame. The power servo is done after each DPD type to ensure accurate output power. The power servo uses the FSW K18 application for power servo.
1.2065 | 4.6184 | 4.8 | 6 | 1 | 0.402 | -10.8545 | 5.9455 | 5.8716 | -44.6827 | 0.029578 | 6.0069 | -52.5442 | -53.9438 | 0.21375 | 5.8604 | -51.0116 | 0.058738 | 6.029 | -49.3007 | -52.4181 | 0.15809 | 6.0985 | 0 | 0 | 0.034 | 4.7082 | -46.7483 | 0.16252 | 4.8299 | -54.9548 | -56.4569 | 0.15993 | 10.9713 | 0 | 0 | 0.019 | 4.7045 | -46.6573 | 0.13119 | 4.831 | -55.0198 | -56.4896 | 0.18919 | 11.1167 | 0 | 0 | 0.001 | 34.434 | The 5GNR waveform used in this test is a 10MHz UL, 30kHz SCS, 24QAM, 24RB, 0rbo configuration. This test utilizes only the first slot of the 5G frame. The power servo is done after each DPD type to ensure accurate output power. The power servo uses the FSW K18 application for power servo.
1.2065 | 4.6184 | 4.85 | 6 | 2 | 0.796 | -10.6413 | 5.9978 | 6.0946 | -44.2535 | 0.045472 | 6.2388 | -52.1795 | -53.6764 | 0.2171 | 6.0217 | -50.8417 | 0.096431 | 6.1954 | -50.2517 | -52.4149 | 0.15759 | 6.0885 | 0 | 0 | 0.035 | 5.0712 | -46.2638 | 0.1232 | 5.2122 | -54.4106 | -56.3776 | 0.15933 | 10.9366 | 0 | 0 | 0.017 | 5.0686 | -46.1819 | 0.14004 | 5.2122 | -54.4238 | -56.318 | 0.18789 | 11.1576 | 0 | 0 | 0.002 | 34.695 | The 5GNR waveform used in this test is a 10MHz UL, 30kHz SCS, 24QAM, 24RB, 0rbo configuration. This test utilizes only the first slot of the 5G frame. The power servo is done after each DPD type to ensure accurate output power. The power servo uses the FSW K18 application for power servo.
1.2065 | 4.6184 | 4.9 | 6 | 2 | 0.833 | -10.7677 | 5.9959 | 5.9621 | -44.4544 | 0.039782 | 6.081 | -52.1447 | -53.6288 | 0.19752 | 5.8877 | -50.9111 | 0.084381 | 6.0512 | -49.7262 | -52.272 | 0.15213 | 6.0035 | 0 | 0 | 0.048 | 4.9372 | -46.36 | 0.16122 | 5.0624 | -54.1847 | -55.9255 | 0.15811 | 10.96 | 0 | 0 | 0.02 | 4.9417 | -46.2645 | 0.17005 | 5.0663 | -54.2091 | -55.9403 | 0.18693 | 11.1821 | 0 | 0 | 0.001 | 34.366 | The 5GNR waveform used in this test is a 10MHz UL, 30kHz SCS, 24QAM, 24RB, 0rbo configuration. This test utilizes only the first slot of the 5G frame. The power servo is done after each DPD type to ensure accurate output power. The power servo uses the FSW K18 application for power servo.
1.2065 | 4.6184 | 4.95 | 6 | 2 | 0.759 | -10.7252 | 5.9966 | 5.9746 | -44.5076 | 0.044555 | 6.1199 | -52.3703 | -54.1418 | 0.19451 | 5.9008 | -50.9148 | 0.090301 | 6.0878 | -49.2673 | -52.5407 | 0.15163 | 5.9949 | 0 | 0 | 0.07 | 4.8342 | -46.5282 | 0.12909 | 4.9841 | -54.8733 | -56.8093 | 0.16083 | 10.9063 | 0 | 0 | 0.009 | 4.842 | -46.5393 | 0.14334 | 4.9932 | -54.8344 | -56.8001 | 0.18836 | 11.1363 | 0 | 0 | 0.001 | 34.278 | The 5GNR waveform used in this test is a 10MHz UL, 30kHz SCS, 24QAM, 24RB, 0rbo configuration. This test utilizes only the first slot of the 5G frame. The power servo is done after each DPD type to ensure accurate output power. The power servo uses the FSW K18 application for power servo.
1.2065 | 4.6184 | 5 | 6 | 1 | 0.402 | -10.8092 | 5.947 | 5.8246 | -44.2484 | 0.042204 | 5.9716 | -52.0733 | -53.78 | 0.2215 | 5.7589 | -51.0894 | 0.062397 | 5.9561 | -50.1385 | -52.531 | 0.15375 | 6.1111 | 0 | 0 | 0.034 | 4.6201 | -46.3901 | 0.14933 | 4.7748 | -54.6344 | -56.8435 | 0.15965 | 10.9692 | 0 | 0 | 0.02 | 4.6088 | -46.4581 | 0.16936 | 4.7615 | -54.6348 | -56.8677 | 0.1887 | 11.1452 | 0 | 0 | 0.001 | 34.507 | The 5GNR waveform used in this test is a 10MHz UL, 30kHz SCS, 24QAM, 24RB, 0rbo configuration. This test utilizes only the first slot of the 5G frame. The power servo is done after each DPD type to ensure accurate output power. The power servo uses the FSW K18 application for power servo.
1.2065 | 4.6184 | 5.05 | 6 | 1 | 0.363 | -10.8929 | 5.9834 | 5.9373 | -45.0725 | 0.041541 | 6.0286 | -53.0876 | -54.8985 | 0.19626 | 5.8959 | -50.6775 | 0.086351 | 6.0392 | -49.7806 | -52.3554 | 0.15318 | 6.022 | 0 | 0 | 0.009 | 4.8486 | -46.9741 | 0.12757 | 4.9479 | -55.4173 | -57.3784 | 0.16053 | 10.9254 | 0 | 0 | 0.01 | 4.8531 | -46.9572 | 0.14149 | 4.9588 | -55.4455 | -57.386 | 0.18816 | 11.1524 | 0 | 0 | 0.001 | 34.201 | The 5GNR waveform used in this test is a 10MHz UL, 30kHz SCS, 24QAM, 24RB, 0rbo configuration. This test utilizes only the first slot of the 5G frame. The power servo is done after each DPD type to ensure accurate output power. The power servo uses the FSW K18 application for power servo.
1.2065 | 4.6184 | 5.1 | 6 | 2 | 0.799 | -10.9024 | 6.0101 | 5.9558 | -44.5314 | 0.023149 | 6.0968 | -52.5145 | -54.1348 | 0.19288 | 5.9479 | -50.6756 | 0.063724 | 6.1087 | -49.2982 | -51.826 | 0.15335 | 5.9713 | 0 | 0 | 0.055 | 4.6091 | -46.8923 | 0.13603 | 4.7463 | -55.1268 | -57.1005 | 0.16006 | 10.9467 | 0 | 0 | 0.017 | 4.6128 | -46.8711 | 0.17929 | 4.7512 | -55.1357 | -57.1203 | 0.18813 | 11.1746 | 0 | 0 | 0.001 | 34.137 | The 5GNR waveform used in this test is a 10MHz UL, 30kHz SCS, 24QAM, 24RB, 0rbo configuration. This test utilizes only the first slot of the 5G frame. The power servo is done after each DPD type to ensure accurate output power. The power servo uses the FSW K18 application for power servo.
1.2065 | 4.6184 | 5.15 | 6 | 1 | 0.394 | -11.0367 | 5.9449 | 5.931 | -45.1438 | 0.045844 | 6.022 | -53.2672 | -54.9246 | 0.21364 | 5.8958 | -50.7231 | 0.078163 | 6.0382 | -49.8759 | -52.0898 | 0.18175 | 6.0166 | 0 | 0 | 0.023 | 4.9457 | -46.9373 | 0.17158 | 5.0422 | -55.5037 | -57.5655 | 0.18947 | 11.0062 | 0 | 0 | 0.009 | 4.9578 | -46.8936 | 0.1557 | 5.0574 | -55.4784 | -57.5471 | 0.1893 | 11.1682 | 0 | 0 | 0.001 | 34.489 | The 5GNR waveform used in this test is a 10MHz UL, 30kHz SCS, 24QAM, 24RB, 0rbo configuration. This test utilizes only the first slot of the 5G frame. The power servo is done after each DPD type to ensure accurate output power. The power servo uses the FSW K18 application for power servo.
1.2065 | 4.6184 | 5.2 | 6 | 2 | 0.789 | -10.8993 | 6.0011 | 6.038 | -44.7694 | 0.039474 | 6.1336 | -52.8175 | -54.688 | 0.22264 | 5.9995 | -50.671 | 0.098636 | 6.1402 | -49.2645 | -52.5052 | 0.18348 | 6.0895 | 0 | 0 | 0.037 | 4.764 | -46.9895 | 0.19255 | 4.868 | -55.6399 | -57.8859 | 0.17999 | 11.0282 | 0 | 0 | 0.019 | 4.7561 | -47.004 | 0.19348 | 4.8658 | -55.6589 | -57.8944 | 0.18794 | 11.2047 | 0 | 0 | 0.001 | 34.778 | The 5GNR waveform used in this test is a 10MHz UL, 30kHz SCS, 24QAM, 24RB, 0rbo configuration. This test utilizes only the first slot of the 5G frame. The power servo is done after each DPD type to ensure accurate output power. The power servo uses the FSW K18 application for power servo.
1.2065 | 4.6184 | 5.25 | 6 | 2 | 0.806 | -10.9435 | 6.0001 | 5.948 | -45.0268 | 0.0454 | 6.0288 | -53.0779 | -54.9479 | 0.22175 | 5.9387 | -50.7856 | 0.13997 | 6.0568 | -50.2215 | -52.3747 | 0.17748 | 6.167 | 0 | 0 | 0.035 | 4.7861 | -47.0328 | 0.1721 | 4.8784 | -55.6605 | -57.8461 | 0.17859 | 11.0202 | 0 | 0 | 0.019 | 4.7835 | -46.9934 | 0.17391 | 4.8761 | -55.6624 | -57.8675 | 0.18738 | 11.149 | 0 | 0 | 0.001 | 34.584 | The 5GNR waveform used in this test is a 10MHz UL, 30kHz SCS, 24QAM, 24RB, 0rbo configuration. This test utilizes only the first slot of the 5G frame. The power servo is done after each DPD type to ensure accurate output power. The power servo uses the FSW K18 application for power servo.
1.2065 | 4.6184 | 5.3 | 6 | 2 | 0.776 | -10.7714 | 5.9845 | 6.0507 | -44.79 | 0.029097 | 6.1192 | -52.7888 | -54.5635 | 0.21052 | 5.9829 | -50.6134 | 0.081641 | 6.0957 | -49.6549 | -52.6675 | 0.15369 | 6.0135 | 0 | 0 | 0.035 | 4.653 | -47.1881 | 0.16419 | 4.735 | -55.6733 | -57.7178 | 0.16046 | 10.9642 | 0 | 0 | 0.009 | 4.642 | -47.1314 | 0.11741 | 4.7111 | -55.6425 | -57.7783 | 0.18949 | 11.1083 | 0 | 0 | 0.001 | 34.576 | The 5GNR waveform used in this test is a 10MHz UL, 30kHz SCS, 24QAM, 24RB, 0rbo configuration. This test utilizes only the first slot of the 5G frame. The power servo is done after each DPD type to ensure accurate output power. The power servo uses the FSW K18 application for power servo.
1.2065 | 4.6184 | 5.35 | 6 | 1 | 0.393 | -10.7868 | 6.0741 | 6.0768 | -44.877 | 0.043435 | 6.1656 | -52.8685 | -54.6792 | 0.21241 | 6.008 | -50.6555 | 0.096141 | 6.1364 | -49.2843 | -52.7265 | 0.18259 | 5.9727 | 0 | 0 | 0.017 | 4.9493 | -46.7514 | 0.14551 | 5.045 | -55.3531 | -57.5297 | 0.17858 | 10.9849 | 0 | 0 | 0.009 | 4.9576 | -46.8011 | 0.14774 | 5.052 | -55.3295 | -57.4774 | 0.18909 | 11.1603 | 0 | 0 | 0.001 | 34.579 | The 5GNR waveform used in this test is a 10MHz UL, 30kHz SCS, 24QAM, 24RB, 0rbo configuration. This test utilizes only the first slot of the 5G frame. The power servo is done after each DPD type to ensure accurate output power. The power servo uses the FSW K18 application for power servo.
1.2065 | 4.6184 | 5.4 | 6 | 1 | 0.394 | -10.792 | 5.9742 | 5.9782 | -45.0748 | 0.038054 | 6.0713 | -53.0901 | -55.1765 | 0.19637 | 5.9206 | -50.9766 | 0.061871 | 6.0553 | -49.3926 | -52.6202 | 0.17689 | 6.0126 | 0 | 0 | 0.034 | 4.7752 | -47.1082 | 0.19755 | 4.8763 | -55.6503 | -57.9354 | 0.17941 | 11.0218 | 0 | 0 | 0.009 | 4.7758 | -47.119 | 0.17796 | 4.8785 | -55.6778 | -57.9886 | 0.18894 | 11.1586 | 0 | 0 | 0.001 | 34.554 | The 5GNR waveform used in this test is a 10MHz UL, 30kHz SCS, 24QAM, 24RB, 0rbo configuration. This test utilizes only the first slot of the 5G frame. The power servo is done after each DPD type to ensure accurate output power. The power servo uses the FSW K18 application for power servo.
1.2065 | 4.6184 | 5.45 | 6 | 1 | 0.402 | -10.6807 | 6.0464 | 6.0192 | -44.7642 | 0.028202 | 6.0864 | -52.5127 | -54.6545 | 0.21078 | 6.0189 | -50.7976 | 0.081239 | 6.128 | -49.6234 | -52.2134 | 0.15233 | 6.0545 | 0 | 0 | 0.035 | 4.7718 | -46.9083 | 0.1331 | 4.8393 | -55.1319 | -57.2977 | 0.1584 | 10.9314 | 0 | 0 | 0.009 | 4.7668 | -46.8645 | 0.16897 | 4.8384 | -55.1477 | -57.3658 | 0.18849 | 11.1839 | 0 | 0 | 0.001 | 34.568 | The 5GNR waveform used in this test is a 10MHz UL, 30kHz SCS, 24QAM, 24RB, 0rbo configuration. This test utilizes only the first slot of the 5G frame. The power servo is done after each DPD type to ensure accurate output power. The power servo uses the FSW K18 application for power servo.
1.2065 | 4.6184 | 5.5 | 6 | 1 | 0.403 | -10.7144 | 6.0461 | 6.0457 | -44.7982 | 0.028351 | 6.1251 | -52.7698 | -54.5784 | 0.21251 | 5.9883 | -50.6448 | 0.059222 | 6.1109 | -50.1079 | -52.5748 | 0.15343 | 5.964 | 0 | 0 | 0.034 | 4.8361 | -46.8912 | 0.17236 | 4.9153 | -55.1443 | -57.2054 | 0.15839 | 10.9813 | 0 | 0 | 0.008 | 4.8259 | -46.8787 | 0.12845 | 4.9038 | -55.1535 | -57.2158 | 0.18784 | 11.103 | 0 | 0 | 0.001 | 34.061 | The 5GNR waveform used in this test is a 10MHz UL, 30kHz SCS, 24QAM, 24RB, 0rbo configuration. This test utilizes only the first slot of the 5G frame. The power servo is done after each DPD type to ensure accurate output power. The power servo uses the FSW K18 application for power servo.
1.2065 | 4.6184 | 5.55 | 6 | 2 | 0.827 | -10.6988 | 5.9992 | 5.9618 | -45.0605 | 0.044493 | 6.019 | -52.9275 | -54.9181 | 0.19563 | 5.9442 | -50.52 | 0.078692 | 6.0523 | -49.1964 | -52.5925 | 0.15205 | 5.8938 | 0 | 0 | 0.035 | 4.7879 | -46.9619 | 0.15778 | 4.8493 | -55.3126 | -57.479 | 0.15887 | 10.9881 | 0 | 0 | 0.017 | 4.8126 | -46.8939 | 0.13294 | 4.8742 | -55.2994 | -57.4073 | 0.18774 | 11.1308 | 0 | 0 | 0.001 | 34.194 | The 5GNR waveform used in this test is a 10MHz UL, 30kHz SCS, 24QAM, 24RB, 0rbo configuration. This test utilizes only the first slot of the 5G frame. The power servo is done after each DPD type to ensure accurate output power. The power servo uses the FSW K18 application for power servo.
1.2065 | 4.6184 | 5.6 | 6 | 1 | 0.393 | -10.6483 | 6.084 | 6.0716 | -44.7634 | 0.02247 | 6.1544 | -52.8668 | -54.5365 | 0.21226 | 5.9807 | -50.7218 | 0.059176 | 6.1164 | -49.4154 | -52.7025 | 0.17838 | 6.0764 | 0 | 0 | 0.034 | 4.8436 | -46.867 | 0.15201 | 4.9425 | -55.4325 | -57.6847 | 0.18661 | 11.0186 | 0 | 0 | 0.027 | 4.8582 | -46.877 | 0.15265 | 4.9558 | -55.4067 | -57.6576 | 0.1879 | 11.2553 | 0 | 0 | 0.001 | 35.142 | The 5GNR waveform used in this test is a 10MHz UL, 30kHz SCS, 24QAM, 24RB, 0rbo configuration. This test utilizes only the first slot of the 5G frame. The power servo is done after each DPD type to ensure accurate output power. The power servo uses the FSW K18 application for power servo.
1.2065 | 4.6184 | 5.65 | 6 | 2 | 1.19 | -10.5725 | 5.9826 | 5.9957 | -44.9932 | 0.043647 | 6.0709 | -52.9947 | -54.8337 | 0.22435 | 5.9762 | -50.6667 | 0.079827 | 6.0935 | -50.2521 | -52.236 | 0.17619 | 6.0674 | 0 | 0 | 0.035 | 4.7314 | -47.0677 | 0.16397 | 4.8111 | -55.7022 | -57.9605 | 0.17818 | 10.986 | 0 | 0 | 0.019 | 4.7401 | -47.0406 | 0.16394 | 4.8232 | -55.669 | -57.9369 | 0.18837 | 11.1617 | 0 | 0 | 0.001 | 34.771 | The 5GNR waveform used in this test is a 10MHz UL, 30kHz SCS, 24QAM, 24RB, 0rbo configuration. This test utilizes only the first slot of the 5G frame. The power servo is done after each DPD type to ensure accurate output power. The power servo uses the FSW K18 application for power servo.
1.2065 | 4.6184 | 5.7 | 6 | 1 | 0.403 | -10.5649 | 6.0681 | 6.0368 | -44.7101 | 0.038228 | 6.1231 | -52.7111 | -54.5099 | 0.22266 | 5.9583 | -50.7851 | 0.079589 | 6.0907 | -49.32 | -52.5715 | 0.21264 | 6.0148 | 0 | 0 | 0.035 | 4.6987 | -46.9493 | 0.16315 | 4.8013 | -55.586 | -57.9167 | 0.24932 | 11.0688 | 0 | 0 | 0.009 | 4.7194 | -47.0519 | 0.1449 | 4.8151 | -55.5375 | -57.8757 | 0.18679 | 11.1502 | 0 | 0 | 0.001 | 34.539 | The 5GNR waveform used in this test is a 10MHz UL, 30kHz SCS, 24QAM, 24RB, 0rbo configuration. This test utilizes only the first slot of the 5G frame. The power servo is done after each DPD type to ensure accurate output power. The power servo uses the FSW K18 application for power servo.
1.2065 | 4.6184 | 5.75 | 6 | 1 | 0.403 | -10.6729 | 5.9353 | 5.8982 | -45.0551 | 0.037383 | 5.9907 | -53.0982 | -54.9894 | 0.19649 | 5.8818 | -50.6152 | 0.083601 | 6.018 | -49.1731 | -52.424 | 0.15294 | 5.9872 | 0 | 0 | 0.031 | 4.528 | -47.2334 | 0.13425 | 4.6182 | -55.7845 | -57.9761 | 0.14984 | 10.9438 | 0 | 0 | 0.018 | 4.5337 | -47.1865 | 0.15841 | 4.6226 | -55.739 | -57.9807 | 0.18832 | 11.1587 | 0 | 0 | 0.001 | 34.185 | The 5GNR waveform used in this test is a 10MHz UL, 30kHz SCS, 24QAM, 24RB, 0rbo configuration. This test utilizes only the first slot of the 5G frame. The power servo is done after each DPD type to ensure accurate output power. The power servo uses the FSW K18 application for power servo.
1.2065 | 4.6184 | 5.8 | 6 | 1 | 0.593 | -10.7333 | 5.9466 | 5.9102 | -44.7539 | 0.045912 | 6.0049 | -52.6097 | -54.5311 | 0.19861 | 5.8735 | -50.7819 | 0.059342 | 6.0139 | -49.0911 | -52.4489 | 0.15435 | 5.9881 | 0 | 0 | 0.009 | 4.6345 | -46.8323 | 0.13135 | 4.72 | -55.0119 | -57.1338 | 0.15966 | 10.943 | 0 | 0 | 0.009 | 4.624 | -46.8638 | 0.1311 | 4.7241 | -55.116 | -57.2438 | 0.18846 | 11.1038 | 0 | 0 | 0.001 | 34.113 | The 5GNR waveform used in this test is a 10MHz UL, 30kHz SCS, 24QAM, 24RB, 0rbo configuration. This test utilizes only the first slot of the 5G frame. The power servo is done after each DPD type to ensure accurate output power. The power servo uses the FSW K18 application for power servo.
1.2065 | 4.6184 | 5.85 | 6 | 1 | 0.401 | -10.7955 | 5.929 | 5.8744 | -44.9636 | 0.039339 | 5.9368 | -53.0694 | -54.8448 | 0.21239 | 5.8661 | -50.5739 | 0.1018 | 5.9689 | -49.5438 | -52.4659 | 0.18605 | 6.0924 | 0 | 0 | 0.04 | 4.6346 | -47.0205 | 0.14572 | 4.7033 | -55.5911 | -57.8596 | 0.17884 | 10.9864 | 0 | 0 | 0.017 | 4.615 | -47.1235 | 0.14745 | 4.6773 | -55.6287 | -57.8436 | 0.18854 | 11.1375 | 0 | 0 | 0.001 | 34.596 | The 5GNR waveform used in this test is a 10MHz UL, 30kHz SCS, 24QAM, 24RB, 0rbo configuration. This test utilizes only the first slot of the 5G frame. The power servo is done after each DPD type to ensure accurate output power. The power servo uses the FSW K18 application for power servo.
1.2065 | 4.6184 | 5.9 | 6 | 2 | 0.788 | -10.7462 | 5.9994 | 5.9824 | -44.7782 | 0.028647 | 6.0487 | -52.7939 | -54.6161 | 0.21211 | 5.9552 | -50.6467 | 0.059772 | 6.0665 | -49.3194 | -52.1225 | 0.15673 | 5.9451 | 0 | 0 | 0.036 | 4.6123 | -47.0095 | 0.13514 | 4.6929 | -55.4193 | -57.6228 | 0.15957 | 10.9327 | 0 | 0 | 0.017 | 4.6158 | -47.0506 | 0.16807 | 4.6925 | -55.4225 | -57.6213 | 0.18834 | 11.208 | 0 | 0 | 0.001 | 34.625 | The 5GNR waveform used in this test is a 10MHz UL, 30kHz SCS, 24QAM, 24RB, 0rbo configuration. This test utilizes only the first slot of the 5G frame. The power servo is done after each DPD type to ensure accurate output power. The power servo uses the FSW K18 application for power servo.
1.2065 | 4.6184 | 5.95 | 6 | 2 | 0.805 | -10.774 | 5.9864 | 5.9215 | -44.5398 | 0.037504 | 5.9938 | -52.4273 | -54.1217 | 0.19761 | 5.9176 | -50.4589 | 0.084095 | 6.0403 | -49.1597 | -52.4857 | 0.15369 | 6.0495 | 0 | 0 | 0.035 | 4.4826 | -46.8496 | 0.13275 | 4.5662 | -55.129 | -57.2532 | 0.15869 | 10.9397 | 0 | 0 | 0.018 | 4.4698 | -46.8644 | 0.16066 | 4.5502 | -55.2288 | -57.2634 | 0.18888 | 11.1585 | 0 | 0 | 0.001 | 34.615 | The 5GNR waveform used in this test is a 10MHz UL, 30kHz SCS, 24QAM, 24RB, 0rbo configuration. This test utilizes only the first slot of the 5G frame. The power servo is done after each DPD type to ensure accurate output power. The power servo uses the FSW K18 application for power servo.
1.2065 | 4.6184 | 6 | 6 | 1 | 0.403 | -10.7717 | 5.9105 | 5.8741 | -44.9523 | 0.029995 | 5.9533 | -52.9541 | -54.8725 | 0.21132 | 5.8494 | -50.8169 | 0.083336 | 5.9716 | -49.0004 | -52.4748 | 0.17771 | 6.1288 | 0 | 0 | 0.034 | 4.5956 | -46.9633 | 0.14078 | 4.686 | -55.4853 | -57.8246 | 0.18787 | 10.9711 | 0 | 0 | 0.019 | 4.6053 | -46.9484 | 0.15476 | 4.6943 | -55.4815 | -57.8294 | 0.18693 | 11.1675 | 0 | 0 | 0.001 | 34.666 | The 5GNR waveform used in this test is a 10MHz UL, 30kHz SCS, 24QAM, 24RB, 0rbo configuration. This test utilizes only the first slot of the 5G frame. The power servo is done after each DPD type to ensure accurate output power. The power servo uses the FSW K18 application for power servo.

## Statistics
Metric | Value
Number of Tests | 81
VSG Setup Time (s) - Max | 1.2065
VSG Setup Time (s) - Min | 1.2065
VSG Setup Time (s) - Mean | 1.2065
VSA Setup Time (s) - Max | 4.6184
VSA Setup Time (s) - Min | 4.6184
VSA Setup Time (s) - Mean | 4.6184
Center Frequency (GHz) - Max | 6
Center Frequency (GHz) - Min | 2
Center Frequency (GHz) - Mean | 4
Target Output Power (dBm) - Max | 6
Target Output Power (dBm) - Min | 6
Target Output Power (dBm) - Mean | 6
Servo Iterations - Max | 2
Servo Iterations - Min | 1
Servo Iterations - Mean | 1.3827
Servo Settle Time (s) - Max | 1.19
Servo Settle Time (s) - Min | 0.362
Servo Settle Time (s) - Mean | 0.56621
Corrected Input Power (dBm) - Max | -10.5649
Corrected Input Power (dBm) - Min | -12.5224
Corrected Input Power (dBm) - Mean | -11.3125
Corrected Output Power (dBm) - Max | 6.0979
Corrected Output Power (dBm) - Min | 5.9036
Corrected Output Power (dBm) - Mean | 5.9955
VSA Output Power (dBm) - Max | 6.1172
VSA Output Power (dBm) - Min | 5.8246
VSA Output Power (dBm) - Mean | 6.0005
EVM (dB) - Max | -43.5798
EVM (dB) - Min | -45.521
EVM (dB) - Mean | -44.5505
EVM Measure Time (s) - Max | 0.061068
EVM Measure Time (s) - Min | 0.020773
EVM Measure Time (s) - Mean | 0.034792
Channel Power (dBm) - Max | 6.2404
Channel Power (dBm) - Min | 5.9368
Channel Power (dBm) - Mean | 6.1039
Lower Adjacent ACLR (dB) - Max | -51.2355
Lower Adjacent ACLR (dB) - Min | -53.6101
Lower Adjacent ACLR (dB) - Mean | -52.3501
Upper Adjacent ACLR (dB) - Max | -52.4729
Upper Adjacent ACLR (dB) - Min | -55.1765
Upper Adjacent ACLR (dB) - Mean | -53.8218
ACLR Measure Time (s) - Max | 0.22435
ACLR Measure Time (s) - Min | 0.19197
ACLR Measure Time (s) - Mean | 0.20821
Single DPD Power (dBm) - Max | 6.0859
Single DPD Power (dBm) - Min | 5.7589
Single DPD Power (dBm) - Mean | 5.9695
Single DPD EVM (dB) - Max | -50.4016
Single DPD EVM (dB) - Min | -51.1081
Single DPD EVM (dB) - Mean | -50.7155
Single DPD Measure Time (s) - Max | 0.13997
Single DPD Measure Time (s) - Min | 0.041161
Single DPD Measure Time (s) - Mean | 0.078121
Single DPD Channel Power (dBm) - Max | 6.2574
Single DPD Channel Power (dBm) - Min | 5.9561
Single DPD Channel Power (dBm) - Mean | 6.1157
Single DPD Lower Adjacent ACLR (dB) - Max | -49.0004
Single DPD Lower Adjacent ACLR (dB) - Min | -50.6423
Single DPD Lower Adjacent ACLR (dB) - Mean | -49.5936
Single DPD Upper Adjacent ACLR (dB) - Max | -51.826
Single DPD Upper Adjacent ACLR (dB) - Min | -53.1181
Single DPD Upper Adjacent ACLR (dB) - Mean | -52.4287
Single DPD ACLR Measure Time (s) - Max | 0.22174
Single DPD ACLR Measure Time (s) - Min | 0.15163
Single DPD ACLR Measure Time (s) - Mean | 0.17225
Single DPD Total Time (s) - Max | 6.7398
Single DPD Total Time (s) - Min | 5.8938
Single DPD Total Time (s) - Mean | 6.1051
Single DPD Servo Loops - Max | 0
Single DPD Servo Loops - Min | 0
Single DPD Servo Loops - Mean | 0
Single DPD Ext Servo Time (s) - Max | 0
Single DPD Ext Servo Time (s) - Min | 0
Single DPD Ext Servo Time (s) - Mean | 0
Single DPD K18 Servo Time (s) - Max | 0.457
Single DPD K18 Servo Time (s) - Min | 0.009
Single DPD K18 Servo Time (s) - Mean | 0.089568
Iterative DPD Power (dBm) - Max | 6.0938
Iterative DPD Power (dBm) - Min | 4.4826
Iterative DPD Power (dBm) - Mean | 5.4191
Iterative DPD EVM (dB) - Max | -46.0658
Iterative DPD EVM (dB) - Min | -50.7581
Iterative DPD EVM (dB) - Mean | -48.5761
Iterative DPD Measure Time (s) - Max | 0.21857
Iterative DPD Measure Time (s) - Min | 0.11024
Iterative DPD Measure Time (s) - Mean | 0.15292
Iterative DPD Channel Power (dBm) - Max | 6.2484
Iterative DPD Channel Power (dBm) - Min | 4.5662
Iterative DPD Channel Power (dBm) - Mean | 5.5504
Iterative DPD Lower Adjacent ACLR (dB) - Max | -48.2354
Iterative DPD Lower Adjacent ACLR (dB) - Min | -55.7845
Iterative DPD Lower Adjacent ACLR (dB) - Mean | -51.519
Iterative DPD Upper Adjacent ACLR (dB) - Max | -50.1962
Iterative DPD Upper Adjacent ACLR (dB) - Min | -57.9761
Iterative DPD Upper Adjacent ACLR (dB) - Mean | -53.596
Iterative DPD ACLR Measure Time (s) - Max | 0.24932
Iterative DPD ACLR Measure Time (s) - Min | 0.14889
Iterative DPD ACLR Measure Time (s) - Mean | 0.17248
Iterative DPD Total Time (s) - Max | 11.0688
Iterative DPD Total Time (s) - Min | 2.1431
Iterative DPD Total Time (s) - Mean | 6.3266
Iterative DPD Servo Loops - Max | 0
Iterative DPD Servo Loops - Min | 0
Iterative DPD Servo Loops - Mean | 0
Iterative DPD Ext Servo Time (s) - Max | 0
Iterative DPD Ext Servo Time (s) - Min | 0
Iterative DPD Ext Servo Time (s) - Mean | 0
Iterative DPD K18 Servo Time (s) - Max | 0.457
Iterative DPD K18 Servo Time (s) - Min | 0.008
Iterative DPD K18 Servo Time (s) - Mean | 0.16496
GMP Power (dBm) - Max | 6.5926
GMP Power (dBm) - Min | 4.4698
GMP Power (dBm) - Mean | 5.3298
GMP EVM (dB) - Max | -46.0569
GMP EVM (dB) - Min | -51.3617
GMP EVM (dB) - Mean | -48.9613
GMP Measure Time (s) - Max | 0.19855
GMP Measure Time (s) - Min | 0.11741
GMP Measure Time (s) - Mean | 0.15763
GMP Channel Power (dBm) - Max | 6.7504
GMP Channel Power (dBm) - Min | 4.5502
GMP Channel Power (dBm) - Mean | 5.4388
GMP Lower Adjacent ACLR (dB) - Max | -54.1002
GMP Lower Adjacent ACLR (dB) - Min | -64.6251
GMP Lower Adjacent ACLR (dB) - Mean | -58.436
GMP Upper Adjacent ACLR (dB) - Max | -55.8139
GMP Upper Adjacent ACLR (dB) - Min | -64.3114
GMP Upper Adjacent ACLR (dB) - Mean | -59.4478
GMP ACLR Measure Time (s) - Max | 0.19776
GMP ACLR Measure Time (s) - Min | 0.1846
GMP ACLR Measure Time (s) - Mean | 0.1886
GMP Total Time (s) - Max | 11.7462
GMP Total Time (s) - Min | 7.7742
GMP Total Time (s) - Mean | 9.3819
GMP Servo Loops - Max | 0
GMP Servo Loops - Min | 0
GMP Servo Loops - Mean | 0
GMP Ext Servo Time (s) - Max | 0
GMP Ext Servo Time (s) - Min | 0
GMP Ext Servo Time (s) - Mean | 0
GMP K18 Servo Time (s) - Max | 0.002
GMP K18 Servo Time (s) - Min | 0.001
GMP K18 Servo Time (s) - Mean | 0.001037
Total Elapsed Time (s) - Max | 35.142
Total Elapsed Time (s) - Min | 22.288
Total Elapsed Time (s) - Mean | 28.2218