## Measurements
VSG Setup Time (s) | VSA Setup Time (s) | Center Frequency (GHz) | Target Output Power (dBm) | Servo Iterations | Servo Settle Time (s) | Corrected Input Power (dBm) | Corrected Output Power (dBm) | VSA Output Power (dBm) | EVM (dB) | EVM Measure Time (s) | Channel Power (dBm) | Lower Adjacent ACLR (dB) | Upper Adjacent ACLR (dB) | ACLR Measure Time (s) | Single DPD Power (dBm) | Single DPD EVM (dB) | Single DPD Measure Time (s) | Single DPD Channel Power (dBm) | Single DPD Lower Adjacent ACLR (dB) | Single DPD Upper Adjacent ACLR (dB) | Single DPD ACLR Measure Time (s) | Single DPD Total Time (s) | Single DPD Servo Loops | Single DPD Ext Servo Time (s) | Single DPD K18 Servo Time (s) | Iterative DPD Power (dBm) | Iterative DPD EVM (dB) | Iterative DPD Measure Time (s) | Iterative DPD Channel Power (dBm) | Iterative DPD Lower Adjacent ACLR (dB) | Iterative DPD Upper Adjacent ACLR (dB) | Iterative DPD ACLR Measure Time (s) | Iterative DPD Total Time (s) | Iterative DPD Servo Loops | Iterative DPD Ext Servo Time (s) | Iterative DPD K18 Servo Time (s) | GMP Power (dBm) | GMP EVM (dB) | GMP Measure Time (s) | GMP Channel Power (dBm) | GMP Lower Adjacent ACLR (dB) | GMP Upper Adjacent ACLR (dB) | GMP ACLR Measure Time (s) | GMP Total Time (s) | GMP Servo Loops | GMP Ext Servo Time (s) | GMP K18 Servo Time (s) | Total Elapsed Time (s) | Comment
1.2006 | 3.7957 | 2 | 6 | 1 | 0.392 | -12.3677 | 6.0818 | 5.9421 | -45.5634 | 0.14915 | 6.0397 | -53.4917 | -54.5675 | 0.16909 | 6.0338 | -50.2621 | 0.23441 | 6.1295 | -60.4614 | -61.5065 | 0.1597 | 17.2651 | 0 | 0 | 2.733 | 6.0352 | -49.5441 | 0.32291 | 6.1421 | -57.1263 | -57.2087 | 0.16082 | 14.5169 | 0 | 0 | 2.721 | 6.0327 | -50.1956 | 0.24988 | 6.1363 | -59.8096 | -60.2215 | 0.20063 | 24.8457 | 0 | 0 | 2.665 | 70.408 | The 5GNR waveform used in this test is a 10MHz UL, 30kHz SCS, 24QAM, 24RB, 0rbo configuration. This test utilizes the full 5G frame. The power servo is done after each DPD type to ensure accurate output power. The power servo uses the FSW K18 application for power servo.
1.2006 | 3.7957 | 2.1 | 6 | 1 | 0.356 | -12.508 | 5.9522 | 5.9918 | -45.3182 | 0.14655 | 6.0923 | -53.2509 | -54.3928 | 0.16519 | 5.9851 | -50.2558 | 0.2289 | 6.0874 | -61.1431 | -62.153 | 0.16706 | 13.5253 | 0 | 0 | 1.283 | 5.9869 | -50.3448 | 0.30893 | 6.0953 | -57.6483 | -57.5521 | 0.161 | 14.5107 | 0 | 0 | 2.685 | 5.9903 | -50.3305 | 0.24991 | 6.0982 | -60.7305 | -61.1842 | 0.17352 | 23.886 | 0 | 0 | 2.699 | 67.023 | The 5GNR waveform used in this test is a 10MHz UL, 30kHz SCS, 24QAM, 24RB, 0rbo configuration. This test utilizes the full 5G frame. The power servo is done after each DPD type to ensure accurate output power. The power servo uses the FSW K18 application for power servo.
1.2006 | 3.7957 | 2.2 | 6 | 1 | 0.394 | -12.3951 | 6.0651 | 6.0499 | -45.4468 | 0.15636 | 6.1735 | -53.4791 | -54.6031 | 0.16301 | 6.0421 | -50.174 | 0.23627 | 6.1591 | -60.9303 | -61.6848 | 0.16449 | 13.4557 | 0 | 0 | 1.306 | 6.0452 | -49.6454 | 0.35643 | 6.1686 | -56.8563 | -56.8913 | 0.16118 | 14.4816 | 0 | 0 | 2.693 | 6.0486 | -50.1697 | 0.24739 | 6.17 | -60.1689 | -60.4629 | 0.19116 | 23.9069 | 0 | 0 | 2.68 | 66.679 | The 5GNR waveform used in this test is a 10MHz UL, 30kHz SCS, 24QAM, 24RB, 0rbo configuration. This test utilizes the full 5G frame. The power servo is done after each DPD type to ensure accurate output power. The power servo uses the FSW K18 application for power servo.
1.2006 | 3.7957 | 2.3 | 6 | 1 | 0.392 | -12.4013 | 6.0609 | 6.0216 | -45.1757 | 0.16004 | 6.1392 | -52.7611 | -54.1372 | 0.20049 | 6.0109 | -49.8225 | 0.23763 | 6.1204 | -59.0949 | -59.9356 | 0.1881 | 13.47 | 0 | 0 | 1.281 | 6.01 | -49.2608 | 0.32314 | 6.1319 | -55.2753 | -55.1472 | 0.1877 | 14.5635 | 0 | 0 | 2.738 | 6.0106 | -49.8042 | 0.27154 | 6.122 | -58.794 | -59.0566 | 0.2118 | 24.3667 | 0 | 0 | 2.714 | 67.719 | The 5GNR waveform used in this test is a 10MHz UL, 30kHz SCS, 24QAM, 24RB, 0rbo configuration. This test utilizes the full 5G frame. The power servo is done after each DPD type to ensure accurate output power. The power servo uses the FSW K18 application for power servo.
1.2006 | 3.7957 | 2.4 | 6 | 1 | 0.394 | -12.4513 | 5.9456 | 6.0601 | -44.6706 | 0.144 | 6.1933 | -52.5958 | -53.908 | 0.20568 | 6.05 | -50.137 | 0.25268 | 6.1945 | -60.998 | -61.8312 | 0.18811 | 13.4857 | 0 | 0 | 1.294 | 6.053 | -49.9976 | 0.3201 | 6.188 | -57.7733 | -58.07 | 0.18745 | 14.408 | 0 | 0 | 2.68 | 6.0462 | -50.4247 | 0.27092 | 6.1878 | -60.8334 | -61.371 | 0.18948 | 23.8846 | 0 | 0 | 2.751 | 66.915 | The 5GNR waveform used in this test is a 10MHz UL, 30kHz SCS, 24QAM, 24RB, 0rbo configuration. This test utilizes the full 5G frame. The power servo is done after each DPD type to ensure accurate output power. The power servo uses the FSW K18 application for power servo.
1.2006 | 3.7957 | 2.5 | 6 | 1 | 0.351 | -12.1666 | 6.08 | 5.9529 | -44.7026 | 0.14811 | 6.0674 | -52.25 | -53.5792 | 0.19386 | 5.9461 | -49.9964 | 0.22416 | 6.0537 | -60.5723 | -61.8948 | 0.18582 | 13.6176 | 0 | 0 | 1.305 | 5.9437 | -50.3664 | 0.33148 | 6.0611 | -58.4284 | -58.9035 | 0.19117 | 14.5476 | 0 | 0 | 2.683 | 5.9423 | -50.5518 | 0.25867 | 6.0611 | -61.0515 | -61.6652 | 0.19034 | 23.9074 | 0 | 0 | 2.685 | 67.101 | The 5GNR waveform used in this test is a 10MHz UL, 30kHz SCS, 24QAM, 24RB, 0rbo configuration. This test utilizes the full 5G frame. The power servo is done after each DPD type to ensure accurate output power. The power servo uses the FSW K18 application for power servo.

## Statistics
Metric | Value
Number of Tests | 6
VSG Setup Time (s) - Max | 1.2006
VSG Setup Time (s) - Min | 1.2006
VSG Setup Time (s) - Mean | 1.2006
VSA Setup Time (s) - Max | 3.7957
VSA Setup Time (s) - Min | 3.7957
VSA Setup Time (s) - Mean | 3.7957
Center Frequency (GHz) - Max | 2.5
Center Frequency (GHz) - Min | 2
Center Frequency (GHz) - Mean | 2.25
Target Output Power (dBm) - Max | 6
Target Output Power (dBm) - Min | 6
Target Output Power (dBm) - Mean | 6
Servo Iterations - Max | 1
Servo Iterations - Min | 1
Servo Iterations - Mean | 1
Servo Settle Time (s) - Max | 0.394
Servo Settle Time (s) - Min | 0.351
Servo Settle Time (s) - Mean | 0.37983
Corrected Input Power (dBm) - Max | -12.1666
Corrected Input Power (dBm) - Min | -12.508
Corrected Input Power (dBm) - Mean | -12.3817
Corrected Output Power (dBm) - Max | 6.0818
Corrected Output Power (dBm) - Min | 5.9456
Corrected Output Power (dBm) - Mean | 6.0309
VSA Output Power (dBm) - Max | 6.0601
VSA Output Power (dBm) - Min | 5.9421
VSA Output Power (dBm) - Mean | 6.0031
EVM (dB) - Max | -44.6706
EVM (dB) - Min | -45.5634
EVM (dB) - Mean | -45.1462 | -45.1462
EVM Measure Time (s) - Max | 0.16004
EVM Measure Time (s) - Min | 0.144
EVM Measure Time (s) - Mean | 0.1507
Channel Power (dBm) - Max | 6.1933
Channel Power (dBm) - Min | 6.0397
Channel Power (dBm) - Mean | 6.1175
Lower Adjacent ACLR (dB) - Max | -52.25
Lower Adjacent ACLR (dB) - Min | -53.4917
Lower Adjacent ACLR (dB) - Mean | -52.9714
Upper Adjacent ACLR (dB) - Max | -53.5792
Upper Adjacent ACLR (dB) - Min | -54.6031
Upper Adjacent ACLR (dB) - Mean | -54.198
ACLR Measure Time (s) - Max | 0.20568
ACLR Measure Time (s) - Min | 0.16301
ACLR Measure Time (s) - Mean | 0.18289
Single DPD Power (dBm) - Max | 6.05
Single DPD Power (dBm) - Min | 5.9461
Single DPD Power (dBm) - Mean | 6.0113
Single DPD EVM (dB) - Max | -49.8225
Single DPD EVM (dB) - Min | -50.2621
Single DPD EVM (dB) - Mean | -50.108 | -50.108
Single DPD Measure Time (s) - Max | 0.25268
Single DPD Measure Time (s) - Min | 0.22416
Single DPD Measure Time (s) - Mean | 0.23567
Single DPD Channel Power (dBm) - Max | 6.1945
Single DPD Channel Power (dBm) - Min | 6.0537
Single DPD Channel Power (dBm) - Mean | 6.1241
Single DPD Lower Adjacent ACLR (dB) - Max | -59.0949
Single DPD Lower Adjacent ACLR (dB) - Min | -61.1431
Single DPD Lower Adjacent ACLR (dB) - Mean | -60.5334
Single DPD Upper Adjacent ACLR (dB) - Max | -59.9356
Single DPD Upper Adjacent ACLR (dB) - Min | -62.153
Single DPD Upper Adjacent ACLR (dB) - Mean | -61.501
Single DPD ACLR Measure Time (s) - Max | 0.18811
Single DPD ACLR Measure Time (s) - Min | 0.1597
Single DPD ACLR Measure Time (s) - Mean | 0.17555
Single DPD Total Time (s) - Max | 17.2651
Single DPD Total Time (s) - Min | 13.4557
Single DPD Total Time (s) - Mean | 14.1366
Single DPD Servo Loops - Max | 0
Single DPD Servo Loops - Min | 0
Single DPD Servo Loops - Mean | 0
Single DPD Ext Servo Time (s) - Max | 0
Single DPD Ext Servo Time (s) - Min | 0
Single DPD Ext Servo Time (s) - Mean | 0
Single DPD K18 Servo Time (s) - Max | 2.733
Single DPD K18 Servo Time (s) - Min | 1.281
Single DPD K18 Servo Time (s) - Mean | 1.5337
Iterative DPD Power (dBm) - Max | 6.053
Iterative DPD Power (dBm) - Min | 5.9437
Iterative DPD Power (dBm) - Mean | 6.0123
Iterative DPD EVM (dB) - Max | -49.2608
Iterative DPD EVM (dB) - Min | -50.3664
Iterative DPD EVM (dB) - Mean | -49.8598 | -49.8598
Iterative DPD Measure Time (s) - Max | 0.35643
Iterative DPD Measure Time (s) - Min | 0.30893
Iterative DPD Measure Time (s) - Mean | 0.32716
Iterative DPD Channel Power (dBm) - Max | 6.188
Iterative DPD Channel Power (dBm) - Min | 6.0611
Iterative DPD Channel Power (dBm) - Mean | 6.1312
Iterative DPD Lower Adjacent ACLR (dB) - Max | -55.2753
Iterative DPD Lower Adjacent ACLR (dB) - Min | -58.4284
Iterative DPD Lower Adjacent ACLR (dB) - Mean | -57.1846
Iterative DPD Upper Adjacent ACLR (dB) - Max | -55.1472
Iterative DPD Upper Adjacent ACLR (dB) - Min | -58.9035
Iterative DPD Upper Adjacent ACLR (dB) - Mean | -57.2955
Iterative DPD ACLR Measure Time (s) - Max | 0.19117
Iterative DPD ACLR Measure Time (s) - Min | 0.16082
Iterative DPD ACLR Measure Time (s) - Mean | 0.17489
Iterative DPD Total Time (s) - Max | 14.5635
Iterative DPD Total Time (s) - Min | 14.408
Iterative DPD Total Time (s) - Mean | 14.5047
Iterative DPD Servo Loops - Max | 0
Iterative DPD Servo Loops - Min | 0
Iterative DPD Servo Loops - Mean | 0
Iterative DPD Ext Servo Time (s) - Max | 0
Iterative DPD Ext Servo Time (s) - Min | 0
Iterative DPD Ext Servo Time (s) - Mean | 0
Iterative DPD K18 Servo Time (s) - Max | 2.738
Iterative DPD K18 Servo Time (s) - Min | 2.68
Iterative DPD K18 Servo Time (s) - Mean | 2.7
GMP Power (dBm) - Max | 6.0486
GMP Power (dBm) - Min | 5.9423
GMP Power (dBm) - Mean | 6.0118
GMP EVM (dB) - Max | -49.8042
GMP EVM (dB) - Min | -50.5518
GMP EVM (dB) - Mean | -50.2461 | -50.2461
GMP Measure Time (s) - Max | 0.27154
GMP Measure Time (s) - Min | 0.24739
GMP Measure Time (s) - Mean | 0.25805
GMP Channel Power (dBm) - Max | 6.1878
GMP Channel Power (dBm) - Min | 6.0611
GMP Channel Power (dBm) - Mean | 6.1292
GMP Lower Adjacent ACLR (dB) - Max | -58.794
GMP Lower Adjacent ACLR (dB) - Min | -61.0515
GMP Lower Adjacent ACLR (dB) - Mean | -60.2313
GMP Upper Adjacent ACLR (dB) - Max | -59.0566
GMP Upper Adjacent ACLR (dB) - Min | -61.6652
GMP Upper Adjacent ACLR (dB) - Mean | -60.6602
GMP ACLR Measure Time (s) - Max | 0.2118
GMP ACLR Measure Time (s) - Min | 0.17352
GMP ACLR Measure Time (s) - Mean | 0.19282
GMP Total Time (s) - Max | 24.8457
GMP Total Time (s) - Min | 23.8846
GMP Total Time (s) - Mean | 24.1329
GMP Servo Loops - Max | 0
GMP Servo Loops - Min | 0
GMP Servo Loops - Mean | 0
GMP Ext Servo Time (s) - Max | 0
GMP Ext Servo Time (s) - Min | 0
GMP Ext Servo Time (s) - Mean | 0
GMP K18 Servo Time (s) - Max | 2.751
GMP K18 Servo Time (s) - Min | 2.665
GMP K18 Servo Time (s) - Mean | 2.699
Total Elapsed Time (s) - Max | 70.408
Total Elapsed Time (s) - Min | 66.679
Total Elapsed Time (s) - Mean | 67.6408