## Measurements
VSG Setup Time (s) | VSA Setup Time (s) | Center Frequency (GHz) | Target Output Power (dBm) | Servo Iterations | Servo Settle Time (s) | Corrected Input Power (dBm) | Corrected Output Power (dBm) | VSA Output Power (dBm) | EVM (dB) | EVM Measure Time (s) | Channel Power (dBm) | Lower Adjacent ACLR (dB) | Upper Adjacent ACLR (dB) | ACLR Measure Time (s) | Single DPD Power (dBm) | Single DPD EVM (dB) | Single DPD Measure Time (s) | Single DPD Channel Power (dBm) | Single DPD Lower Adjacent ACLR (dB) | Single DPD Upper Adjacent ACLR (dB) | Single DPD ACLR Measure Time (s) | Single DPD Total Time (s) | Single DPD Servo Loops | Single DPD Ext Servo Time (s) | Single DPD K18 Servo Time (s) | Iterative DPD Power (dBm) | Iterative DPD EVM (dB) | Iterative DPD Measure Time (s) | Iterative DPD Channel Power (dBm) | Iterative DPD Lower Adjacent ACLR (dB) | Iterative DPD Upper Adjacent ACLR (dB) | Iterative DPD ACLR Measure Time (s) | Iterative DPD Total Time (s) | Iterative DPD Servo Loops | Iterative DPD Ext Servo Time (s) | Iterative DPD K18 Servo Time (s) | GMP Power (dBm) | GMP EVM (dB) | GMP Measure Time (s) | GMP Channel Power (dBm) | GMP Lower Adjacent ACLR (dB) | GMP Upper Adjacent ACLR (dB) | GMP ACLR Measure Time (s) | GMP Total Time (s) | GMP Servo Loops | GMP Ext Servo Time (s) | GMP K18 Servo Time (s) | Total Elapsed Time (s) | Comment
1.2162 | 3.8433 | 2 | 6 | 1 | 0.554 | -12.3737 | 6.0801 | 6.0221 | -45.2414 | 0.114 | 6.1124 | -53.0764 | -54.0052 | 0.21961 | 6.0061 | -50.0123 | 0.2313 | 6.102 | -60.499 | -61.411 | 0.16692 | 13.7301 | 1 | 1.821 | 0 | 6.0231 | -50.0205 | 0.32529 | 6.1219 | -57.2665 | -57.4512 | 0.15837 | 10.8432 | 1 | 1.701 | 0 | 6.0269 | -50.2201 | 0.23368 | 6.1237 | -60.0194 | -60.5022 | 0.18971 | 20.088 | 1 | 1.823 | 0 | 54.125 | The 5GNR waveform used in this test is a 10MHz UL, 30kHz SCS, 24QAM, 24RB, 0rbo configuration. This test utilizes the full 5G frame. The power servo is done after each DPD type to ensure accurate output power. The power servo uses the NRX power meter and external sensors for power servo.
1.2162 | 3.8433 | 2.1 | 6 | 1 | 0.554 | -12.5035 | 5.9599 | 5.8744 | -45.5098 | 0.12305 | 5.967 | -53.4546 | -54.7162 | 0.20813 | 5.8706 | -50.2812 | 0.24462 | 5.9692 | -61.0896 | -62.2254 | 0.16856 | 11.4091 | 1 | 1.685 | 0 | 5.8797 | -49.8846 | 0.31601 | 5.9835 | -57.3167 | -57.0366 | 0.16905 | 10.5615 | 1 | 1.534 | 0 | 5.879 | -50.5185 | 0.254 | 5.9799 | -60.5863 | -60.9524 | 0.19617 | 19.2568 | 1 | 1.667 | 0 | 51.945 | The 5GNR waveform used in this test is a 10MHz UL, 30kHz SCS, 24QAM, 24RB, 0rbo configuration. This test utilizes the full 5G frame. The power servo is done after each DPD type to ensure accurate output power. The power servo uses the NRX power meter and external sensors for power servo.
1.2162 | 3.8433 | 2.2 | 6 | 1 | 0.555 | -12.3792 | 6.0788 | 6.0256 | -45.3918 | 0.11427 | 6.1416 | -53.2601 | -54.3333 | 0.20902 | 6.0259 | -50.0184 | 0.25473 | 6.1415 | -60.7979 | -61.5102 | 0.16897 | 12.4152 | 1 | 1.694 | 0 | 6.0327 | -49.9042 | 0.31453 | 6.1485 | -56.8045 | -57.0542 | 0.15894 | 10.687 | 1 | 1.716 | 0 | 6.0353 | -50.1489 | 0.23351 | 6.1421 | -60.1892 | -60.4904 | 0.16321 | 19.2013 | 1 | 1.614 | 0 | 51.464 | The 5GNR waveform used in this test is a 10MHz UL, 30kHz SCS, 24QAM, 24RB, 0rbo configuration. This test utilizes the full 5G frame. The power servo is done after each DPD type to ensure accurate output power. The power servo uses the NRX power meter and external sensors for power servo.
1.2162 | 3.8433 | 2.3 | 6 | 1 | 0.393 | -12.3991 | 6.0575 | 5.9922 | -45.0675 | 0.11502 | 6.1 | -52.6587 | -53.6952 | 0.201 | 5.9914 | -49.9315 | 0.24265 | 6.0986 | -58.9744 | -60.005 | 0.18897 | 12.8275 | 1 | 1.804 | 0 | 5.9907 | -49.9816 | 0.33563 | 6.0989 | -56.0744 | -56.1178 | 0.19073 | 10.7096 | 1 | 1.746 | 0 | 6.0139 | -49.9769 | 0.24553 | 6.1238 | -58.8307 | -59.1167 | 0.19351 | 19.3273 | 1 | 1.701 | 0 | 52.272 | The 5GNR waveform used in this test is a 10MHz UL, 30kHz SCS, 24QAM, 24RB, 0rbo configuration. This test utilizes the full 5G frame. The power servo is done after each DPD type to ensure accurate output power. The power servo uses the NRX power meter and external sensors for power servo.
1.2162 | 3.8433 | 2.4 | 6 | 1 | 0.595 | -12.4581 | 5.9504 | 5.9078 | -44.8777 | 0.1165 | 5.9855 | -52.3029 | -53.4682 | 0.20008 | 5.9096 | -49.7078 | 0.24592 | 5.9913 | -58.6021 | -59.086 | 0.20015 | 11.4526 | 1 | 1.688 | 0 | 5.9095 | -49.4787 | 0.32507 | 5.9985 | -54.9977 | -54.9809 | 0.18875 | 10.5489 | 1 | 1.637 | 0 | 5.9153 | -49.8753 | 0.25953 | 5.997 | -58.4795 | -58.7847 | 0.19144 | 19.0095 | 1 | 1.372 | 0 | 50.998 | The 5GNR waveform used in this test is a 10MHz UL, 30kHz SCS, 24QAM, 24RB, 0rbo configuration. This test utilizes the full 5G frame. The power servo is done after each DPD type to ensure accurate output power. The power servo uses the NRX power meter and external sensors for power servo.
1.2162 | 3.8433 | 2.5 | 6 | 1 | 0.596 | -12.1678 | 6.075 | 5.947 | -44.5163 | 0.1185 | 6.0407 | -52.1853 | -53.4939 | 0.20652 | 5.94 | -49.9292 | 0.25035 | 6.0459 | -60.2488 | -61.7007 | 0.18604 | 10.9339 | 1 | 1.28 | 0 | 5.946 | -50.3083 | 0.32042 | 6.0626 | -58.1117 | -58.8313 | 0.18877 | 10.6238 | 1 | 1.619 | 0 | 5.9467 | -50.835 | 0.24489 | 6.0562 | -61.0989 | -61.7841 | 0.19417 | 19.0835 | 1 | 1.42 | 0 | 50.292 | The 5GNR waveform used in this test is a 10MHz UL, 30kHz SCS, 24QAM, 24RB, 0rbo configuration. This test utilizes the full 5G frame. The power servo is done after each DPD type to ensure accurate output power. The power servo uses the NRX power meter and external sensors for power servo.

## Statistics
Metric | Value
Number of Tests | 6
VSG Setup Time (s) - Max | 1.2162
VSG Setup Time (s) - Min | 1.2162
VSG Setup Time (s) - Mean | 1.2162
VSA Setup Time (s) - Max | 3.8433
VSA Setup Time (s) - Min | 3.8433
VSA Setup Time (s) - Mean | 3.8433
Center Frequency (GHz) - Max | 2.5
Center Frequency (GHz) - Min | 2
Center Frequency (GHz) - Mean | 2.25
Target Output Power (dBm) - Max | 6
Target Output Power (dBm) - Min | 6
Target Output Power (dBm) - Mean | 6
Servo Iterations - Max | 1
Servo Iterations - Min | 1
Servo Iterations - Mean | 1
Servo Settle Time (s) - Max | 0.596
Servo Settle Time (s) - Min | 0.393
Servo Settle Time (s) - Mean | 0.54117
Corrected Input Power (dBm) - Max | -12.1678
Corrected Input Power (dBm) - Min | -12.5035
Corrected Input Power (dBm) - Mean | -12.3802
Corrected Output Power (dBm) - Max | 6.0801
Corrected Output Power (dBm) - Min | 5.9504
Corrected Output Power (dBm) - Mean | 6.0336
VSA Output Power (dBm) - Max | 6.0256
VSA Output Power (dBm) - Min | 5.8744
VSA Output Power (dBm) - Mean | 5.9615
EVM (dB) - Max | -44.5163
EVM (dB) - Min | -45.5098
EVM (dB) - Mean | -45.1007 | -45.1007
EVM Measure Time (s) - Max | 0.12305
EVM Measure Time (s) - Min | 0.114
EVM Measure Time (s) - Mean | 0.11689
Channel Power (dBm) - Max | 6.1416
Channel Power (dBm) - Min | 5.967
Channel Power (dBm) - Mean | 6.0579
Lower Adjacent ACLR (dB) - Max | -52.1853
Lower Adjacent ACLR (dB) - Min | -53.4546
Lower Adjacent ACLR (dB) - Mean | -52.823
Upper Adjacent ACLR (dB) - Max | -53.4682
Upper Adjacent ACLR (dB) - Min | -54.7162
Upper Adjacent ACLR (dB) - Mean | -53.952
ACLR Measure Time (s) - Max | 0.21961
ACLR Measure Time (s) - Min | 0.20008
ACLR Measure Time (s) - Mean | 0.2074
Single DPD Power (dBm) - Max | 6.0259
Single DPD Power (dBm) - Min | 5.8706
Single DPD Power (dBm) - Mean | 5.9573
Single DPD EVM (dB) - Max | -49.7078
Single DPD EVM (dB) - Min | -50.2812
Single DPD EVM (dB) - Mean | -49.9801 | -49.9801
Single DPD Measure Time (s) - Max | 0.25473
Single DPD Measure Time (s) - Min | 0.2313
Single DPD Measure Time (s) - Mean | 0.24493
Single DPD Channel Power (dBm) - Max | 6.1415
Single DPD Channel Power (dBm) - Min | 5.9692
Single DPD Channel Power (dBm) - Mean | 6.0581
Single DPD Lower Adjacent ACLR (dB) - Max | -58.6021
Single DPD Lower Adjacent ACLR (dB) - Min | -61.0896
Single DPD Lower Adjacent ACLR (dB) - Mean | -60.0353
Single DPD Upper Adjacent ACLR (dB) - Max | -59.086
Single DPD Upper Adjacent ACLR (dB) - Min | -62.2254
Single DPD Upper Adjacent ACLR (dB) - Mean | -60.9897
Single DPD ACLR Measure Time (s) - Max | 0.20015
Single DPD ACLR Measure Time (s) - Min | 0.16692
Single DPD ACLR Measure Time (s) - Mean | 0.17993
Single DPD Total Time (s) - Max | 13.7301
Single DPD Total Time (s) - Min | 10.9339
Single DPD Total Time (s) - Mean | 12.1281
Single DPD Servo Loops - Max | 1
Single DPD Servo Loops - Min | 1
Single DPD Servo Loops - Mean | 1
Single DPD Ext Servo Time (s) - Max | 1.821
Single DPD Ext Servo Time (s) - Min | 1.28
Single DPD Ext Servo Time (s) - Mean | 1.662
Single DPD K18 Servo Time (s) - Max | 0
Single DPD K18 Servo Time (s) - Min | 0
Single DPD K18 Servo Time (s) - Mean | 0
Iterative DPD Power (dBm) - Max | 6.0327
Iterative DPD Power (dBm) - Min | 5.8797
Iterative DPD Power (dBm) - Mean | 5.9636
Iterative DPD EVM (dB) - Max | -49.4787
Iterative DPD EVM (dB) - Min | -50.3083
Iterative DPD EVM (dB) - Mean | -49.9296 | -49.9296
Iterative DPD Measure Time (s) - Max | 0.33563
Iterative DPD Measure Time (s) - Min | 0.31453
Iterative DPD Measure Time (s) - Mean | 0.32282
Iterative DPD Channel Power (dBm) - Max | 6.1485
Iterative DPD Channel Power (dBm) - Min | 5.9835
Iterative DPD Channel Power (dBm) - Mean | 6.069
Iterative DPD Lower Adjacent ACLR (dB) - Max | -54.9977
Iterative DPD Lower Adjacent ACLR (dB) - Min | -58.1117
Iterative DPD Lower Adjacent ACLR (dB) - Mean | -56.7619
Iterative DPD Upper Adjacent ACLR (dB) - Max | -54.9809
Iterative DPD Upper Adjacent ACLR (dB) - Min | -58.8313
Iterative DPD Upper Adjacent ACLR (dB) - Mean | -56.912
Iterative DPD ACLR Measure Time (s) - Max | 0.19073
Iterative DPD ACLR Measure Time (s) - Min | 0.15837
Iterative DPD ACLR Measure Time (s) - Mean | 0.17577
Iterative DPD Total Time (s) - Max | 10.8432
Iterative DPD Total Time (s) - Min | 10.5489
Iterative DPD Total Time (s) - Mean | 10.6623
Iterative DPD Servo Loops - Max | 1
Iterative DPD Servo Loops - Min | 1
Iterative DPD Servo Loops - Mean | 1
Iterative DPD Ext Servo Time (s) - Max | 1.746
Iterative DPD Ext Servo Time (s) - Min | 1.534
Iterative DPD Ext Servo Time (s) - Mean | 1.6588
Iterative DPD K18 Servo Time (s) - Max | 0
Iterative DPD K18 Servo Time (s) - Min | 0
Iterative DPD K18 Servo Time (s) - Mean | 0
GMP Power (dBm) - Max | 6.0353
GMP Power (dBm) - Min | 5.879
GMP Power (dBm) - Mean | 5.9695
GMP EVM (dB) - Max | -49.8753
GMP EVM (dB) - Min | -50.835
GMP EVM (dB) - Mean | -50.2624 | -50.2624
GMP Measure Time (s) - Max | 0.25953
GMP Measure Time (s) - Min | 0.23351
GMP Measure Time (s) - Mean | 0.24519
GMP Channel Power (dBm) - Max | 6.1421
GMP Channel Power (dBm) - Min | 5.9799
GMP Channel Power (dBm) - Mean | 6.0704
GMP Lower Adjacent ACLR (dB) - Max | -58.4795
GMP Lower Adjacent ACLR (dB) - Min | -61.0989
GMP Lower Adjacent ACLR (dB) - Mean | -59.8673
GMP Upper Adjacent ACLR (dB) - Max | -58.7847
GMP Upper Adjacent ACLR (dB) - Min | -61.7841
GMP Upper Adjacent ACLR (dB) - Mean | -60.2718
GMP ACLR Measure Time (s) - Max | 0.19617
GMP ACLR Measure Time (s) - Min | 0.16321
GMP ACLR Measure Time (s) - Mean | 0.18803
GMP Total Time (s) - Max | 20.088
GMP Total Time (s) - Min | 19.0095
GMP Total Time (s) - Mean | 19.3277
GMP Servo Loops - Max | 1
GMP Servo Loops - Min | 1
GMP Servo Loops - Mean | 1
GMP Ext Servo Time (s) - Max | 1.823
GMP Ext Servo Time (s) - Min | 1.372
GMP Ext Servo Time (s) - Mean | 1.5995
GMP K18 Servo Time (s) - Max | 0
GMP K18 Servo Time (s) - Min | 0
GMP K18 Servo Time (s) - Mean | 0
Total Elapsed Time (s) - Max | 54.125
Total Elapsed Time (s) - Min | 50.292
Total Elapsed Time (s) - Mean | 51.8493