## Measurements
VSG Setup Time (s) | VSA Setup Time (s) | Center Frequency (GHz) | Target Output Power (dBm) | Servo Iterations | Servo Settle Time (s) | Corrected Input Power (dBm) | Corrected Output Power (dBm) | VSA Output Power (dBm) | EVM (dB) | EVM Measure Time (s) | Channel Power (dBm) | Lower Adjacent ACLR (dB) | Upper Adjacent ACLR (dB) | ACLR Measure Time (s) | Single DPD Power (dBm) | Single DPD EVM (dB) | Single DPD Measure Time (s) | Single DPD Channel Power (dBm) | Single DPD Lower Adjacent ACLR (dB) | Single DPD Upper Adjacent ACLR (dB) | Single DPD ACLR Measure Time (s) | Single DPD Total Time (s) | Single DPD Servo Loops | Single DPD Ext Servo Time (s) | Single DPD K18 Servo Time (s) | Iterative DPD Power (dBm) | Iterative DPD EVM (dB) | Iterative DPD Measure Time (s) | Iterative DPD Channel Power (dBm) | Iterative DPD Lower Adjacent ACLR (dB) | Iterative DPD Upper Adjacent ACLR (dB) | Iterative DPD ACLR Measure Time (s) | Iterative DPD Total Time (s) | Iterative DPD Servo Loops | Iterative DPD Ext Servo Time (s) | Iterative DPD K18 Servo Time (s) | GMP Power (dBm) | GMP EVM (dB) | GMP Measure Time (s) | GMP Channel Power (dBm) | GMP Lower Adjacent ACLR (dB) | GMP Upper Adjacent ACLR (dB) | GMP ACLR Measure Time (s) | GMP Total Time (s) | GMP Servo Loops | GMP Ext Servo Time (s) | GMP K18 Servo Time (s) | Total Elapsed Time (s) | Comment
1.5357 | 3.6056 | 2 | 6 | 1 | 0.555 | -12.4062 | 6.0695 | 6.0307 | -45.3453 | 0.032059 | 6.102 | -53.1 | -54.1885 | 0.22133 | 5.9694 | -51.0551 | 0.082257 | 6.0918 | -50.0429 | -52.5539 | 0.17724 | 7.8505 | 1 | 1.7 | 0 | 6.0186 | -50.2553 | 0.12057 | 6.1367 | -49.0228 | -50.7834 | 0.18567 | 2.9614 | 1 | 1.085 | 0 | 6.044 | -50.5672 | 0.13136 | 6.1262 | -58.6607 | -58.8808 | 0.18833 | 9.4314 | 1 | 1.741 | 0 | 26.451 | The 5GNR waveform used in this test is a 10MHz UL, 30kHz SCS, 24QAM, 24RB, 0rbo configuration. This test utilizes only the first slot of the 5G frame. The power servo is done after each DPD type to ensure accurate output power. The power servo uses the NRX power meter and external sensors for power servo.
1.5357 | 3.6056 | 2.05 | 6 | 1 | 0.604 | -12.3382 | 6.0919 | 6.0448 | -45.0437 | 0.044865 | 6.1244 | -52.5343 | -53.9039 | 0.19436 | 5.9719 | -50.6654 | 0.083455 | 6.1064 | -49.177 | -52.2616 | 0.17631 | 7.4273 | 1 | 1.642 | 0 | 5.8753 | -50.0792 | 0.1246 | 6.0098 | -48.213 | -50.3903 | 0.1776 | 3.4261 | 2 | 1.587 | 0 | 6.0292 | -50.3978 | 0.12829 | 6.1253 | -58.3614 | -58.5871 | 0.18888 | 8.8851 | 1 | 1.128 | 0 | 26.32 | The 5GNR waveform used in this test is a 10MHz UL, 30kHz SCS, 24QAM, 24RB, 0rbo configuration. This test utilizes only the first slot of the 5G frame. The power servo is done after each DPD type to ensure accurate output power. The power servo uses the NRX power meter and external sensors for power servo.
1.5357 | 3.6056 | 2.1 | 6 | 1 | 0.402 | -12.5332 | 5.9426 | 5.8825 | -45.5635 | 0.040284 | 5.9693 | -53.5537 | -54.7455 | 0.19474 | 5.8253 | -50.8152 | 0.077199 | 5.9581 | -50.0614 | -52.1982 | 0.17638 | 7.0317 | 1 | 1.224 | 0 | 5.8415 | -50.2773 | 0.12652 | 5.9738 | -48.5468 | -50.6625 | 0.17487 | 3.2769 | 1 | 1.434 | 0 | 5.8772 | -50.668 | 0.12358 | 5.9727 | -59.4142 | -59.5537 | 0.18822 | 9.0865 | 1 | 1.427 | 0 | 25.611 | The 5GNR waveform used in this test is a 10MHz UL, 30kHz SCS, 24QAM, 24RB, 0rbo configuration. This test utilizes only the first slot of the 5G frame. The power servo is done after each DPD type to ensure accurate output power. The power servo uses the NRX power meter and external sensors for power servo.
1.5357 | 3.6056 | 2.15 | 6 | 1 | 0.402 | -12.3995 | 5.9582 | 5.9039 | -44.9829 | 0.021737 | 5.97 | -52.745 | -54.0129 | 0.21137 | 5.8752 | -50.9086 | 0.075849 | 5.9801 | -49.9566 | -52.0515 | 0.17702 | 7.216 | 1 | 1.447 | 0 | 5.8749 | -50.2052 | 0.12732 | 5.9857 | -48.6391 | -50.6183 | 0.17546 | 3.0061 | 1 | 1.105 | 0 | 5.9127 | -50.4759 | 0.1309 | 5.9865 | -59.3014 | -59.4535 | 0.18558 | 8.7392 | 1 | 1.118 | 0 | 25.437 | The 5GNR waveform used in this test is a 10MHz UL, 30kHz SCS, 24QAM, 24RB, 0rbo configuration. This test utilizes only the first slot of the 5G frame. The power servo is done after each DPD type to ensure accurate output power. The power servo uses the NRX power meter and external sensors for power servo.
1.5357 | 3.6056 | 2.2 | 6 | 1 | 0.59 | -12.4291 | 6.0463 | 6.0273 | -45.5993 | 0.030763 | 6.0938 | -53.5163 | -54.8317 | 0.19196 | 5.9835 | -51.1268 | 0.078914 | 6.0996 | -49.0994 | -52.6009 | 0.17714 | 7.4895 | 1 | 1.628 | 0 | 6.0071 | -50.4906 | 0.13542 | 6.1209 | -48.4566 | -50.5478 | 0.17948 | 3.1642 | 1 | 1.201 | 0 | 6.0335 | -50.59 | 0.16984 | 6.1063 | -59.9599 | -60.1543 | 0.1883 | 9.0596 | 1 | 1.373 | 0 | 26.214 | The 5GNR waveform used in this test is a 10MHz UL, 30kHz SCS, 24QAM, 24RB, 0rbo configuration. This test utilizes only the first slot of the 5G frame. The power servo is done after each DPD type to ensure accurate output power. The power servo uses the NRX power meter and external sensors for power servo.
1.5357 | 3.6056 | 2.25 | 6 | 1 | 0.392 | -12.3389 | 6.1004 | 6.0527 | -45.3094 | 0.030845 | 6.1423 | -53.0089 | -54.2114 | 0.21188 | 6.002 | -50.5843 | 0.077956 | 6.1306 | -50.0469 | -52.1746 | 0.17598 | 7.6314 | 1 | 1.688 | 0 | 5.9167 | -50.0671 | 0.12297 | 6.0544 | -48.0856 | -50.4248 | 0.17879 | 3.321 | 2 | 1.475 | 0 | 6.0527 | -50.4244 | 0.13888 | 6.1477 | -58.4713 | -58.6222 | 0.18924 | 8.7631 | 1 | 1.122 | 0 | 26.38 | The 5GNR waveform used in this test is a 10MHz UL, 30kHz SCS, 24QAM, 24RB, 0rbo configuration. This test utilizes only the first slot of the 5G frame. The power servo is done after each DPD type to ensure accurate output power. The power servo uses the NRX power meter and external sensors for power servo.
1.5357 | 3.6056 | 2.3 | 6 | 1 | 0.404 | -12.4452 | 6.0285 | 5.9823 | -45.3077 | 0.042697 | 6.0787 | -53.3415 | -54.5627 | 0.19592 | 5.9677 | -50.7001 | 0.080065 | 6.0976 | -49.6965 | -52.534 | 0.17739 | 7.0229 | 1 | 1.153 | 0 | 5.9568 | -50.2797 | 0.14563 | 6.0987 | -48.427 | -50.7484 | 0.17919 | 2.9839 | 1 | 1.115 | 0 | 6.006 | -50.6902 | 0.15467 | 6.1042 | -59.5581 | -59.7435 | 0.18611 | 8.8123 | 1 | 1.108 | 0 | 25.322 | The 5GNR waveform used in this test is a 10MHz UL, 30kHz SCS, 24QAM, 24RB, 0rbo configuration. This test utilizes only the first slot of the 5G frame. The power servo is done after each DPD type to ensure accurate output power. The power servo uses the NRX power meter and external sensors for power servo.
1.5357 | 3.6056 | 2.35 | 6 | 1 | 0.402 | -12.5678 | 5.9009 | 5.8111 | -45.613 | 0.047707 | 5.8934 | -53.431 | -54.7293 | 0.19555 | 5.8639 | -51.0594 | 0.082077 | 5.996 | -49.2121 | -52.2696 | 0.17642 | 7.2113 | 2 | 1.475 | 0 | 5.7751 | -50.5465 | 0.14398 | 5.9071 | -48.7298 | -50.4571 | 0.1775 | 3.0224 | 1 | 1.201 | 0 | 5.9388 | -50.8175 | 0.14415 | 6.0335 | -60.8555 | -60.9901 | 0.18809 | 9.1894 | 2 | 1.567 | 0 | 25.918 | The 5GNR waveform used in this test is a 10MHz UL, 30kHz SCS, 24QAM, 24RB, 0rbo configuration. This test utilizes only the first slot of the 5G frame. The power servo is done after each DPD type to ensure accurate output power. The power servo uses the NRX power meter and external sensors for power servo.
1.5357 | 3.6056 | 2.4 | 6 | 1 | 0.395 | -12.4863 | 5.9297 | 5.9001 | -45.0695 | 0.024326 | 5.9743 | -52.692 | -53.8628 | 0.1917 | 5.8772 | -50.5452 | 0.077578 | 5.9942 | -49.4844 | -52.4954 | 0.18597 | 7.0941 | 1 | 1.212 | 0 | 5.8704 | -49.7997 | 0.12787 | 5.9944 | -48.3818 | -50.3627 | 0.17868 | 3.1796 | 1 | 1.281 | 0 | 5.9117 | -50.4214 | 0.1266 | 5.9966 | -59.1796 | -59.2804 | 0.18779 | 9.109 | 1 | 1.386 | 0 | 25.467 | The 5GNR waveform used in this test is a 10MHz UL, 30kHz SCS, 24QAM, 24RB, 0rbo configuration. This test utilizes only the first slot of the 5G frame. The power servo is done after each DPD type to ensure accurate output power. The power servo uses the NRX power meter and external sensors for power servo.
1.5357 | 3.6056 | 2.45 | 6 | 1 | 0.402 | -12.382 | 5.9745 | 5.907 | -45.1281 | 0.029066 | 6.0004 | -53.2489 | -54.251 | 0.19178 | 5.8498 | -51.1415 | 0.08559 | 5.9849 | -50.1937 | -52.0835 | 0.1767 | 7.0455 | 1 | 1.112 | 0 | 5.8657 | -50.5662 | 0.14027 | 6.0097 | -48.7133 | -50.9215 | 0.17727 | 3.0692 | 1 | 1.113 | 0 | 5.9034 | -51.0838 | 0.14553 | 5.9984 | -60.8821 | -61.1412 | 0.18674 | 8.7484 | 1 | 1.096 | 0 | 25.349 | The 5GNR waveform used in this test is a 10MHz UL, 30kHz SCS, 24QAM, 24RB, 0rbo configuration. This test utilizes only the first slot of the 5G frame. The power servo is done after each DPD type to ensure accurate output power. The power servo uses the NRX power meter and external sensors for power servo.
1.5357 | 3.6056 | 2.5 | 6 | 1 | 0.404 | -12.2035 | 6.0433 | 5.9384 | -44.5606 | 0.043986 | 6.0302 | -52.4723 | -53.4007 | 0.19541 | 5.8931 | -50.7288 | 0.082085 | 6.0304 | -49.6287 | -52.2031 | 0.17697 | 7.0628 | 1 | 1.19 | 0 | 5.9046 | -50.3248 | 0.14479 | 6.0516 | -48.6611 | -50.6462 | 0.17675 | 3.1396 | 1 | 1.258 | 0 | 5.9386 | -50.7915 | 0.15051 | 6.0403 | -60.0217 | -60.3086 | 0.18748 | 8.9339 | 1 | 1.242 | 0 | 25.599 | The 5GNR waveform used in this test is a 10MHz UL, 30kHz SCS, 24QAM, 24RB, 0rbo configuration. This test utilizes only the first slot of the 5G frame. The power servo is done after each DPD type to ensure accurate output power. The power servo uses the NRX power meter and external sensors for power servo.
1.5357 | 3.6056 | 2.55 | 6 | 1 | 0.413 | -12.3101 | 5.9364 | 5.8172 | -44.8043 | 0.024028 | 5.8945 | -52.6738 | -54.2378 | 0.22132 | 5.7714 | -50.77 | 0.082914 | 5.8884 | -49.5464 | -52.3047 | 0.17636 | 7.0278 | 1 | 1.247 | 0 | 5.7743 | -50.3101 | 0.14364 | 5.8981 | -48.3144 | -50.7115 | 0.17784 | 3.0349 | 1 | 1.147 | 0 | 5.8207 | -50.8365 | 0.14908 | 5.9023 | -60.3058 | -60.4654 | 0.18882 | 8.9514 | 1 | 1.272 | 0 | 25.502 | The 5GNR waveform used in this test is a 10MHz UL, 30kHz SCS, 24QAM, 24RB, 0rbo configuration. This test utilizes only the first slot of the 5G frame. The power servo is done after each DPD type to ensure accurate output power. The power servo uses the NRX power meter and external sensors for power servo.
1.5357 | 3.6056 | 2.6 | 6 | 2 | 0.8 | -12.1175 | 5.9895 | 5.8871 | -44.58 | 0.026978 | 5.9842 | -52.1438 | -53.3204 | 0.21325 | 5.8501 | -50.8297 | 0.080462 | 5.9861 | -49.4963 | -52.3787 | 0.17801 | 7.4448 | 2 | 1.594 | 0 | 5.8183 | -50.5127 | 0.14124 | 5.9583 | -48.3477 | -51.1211 | 0.17966 | 3.3871 | 2 | 1.483 | 0 | 5.8834 | -50.9502 | 0.15127 | 5.9769 | -60.8925 | -61.6982 | 0.18753 | 9.1225 | 2 | 1.478 | 0 | 26.336 | The 5GNR waveform used in this test is a 10MHz UL, 30kHz SCS, 24QAM, 24RB, 0rbo configuration. This test utilizes only the first slot of the 5G frame. The power servo is done after each DPD type to ensure accurate output power. The power servo uses the NRX power meter and external sensors for power servo.
1.5357 | 3.6056 | 2.65 | 6 | 1 | 0.405 | -12.1983 | 5.9421 | 5.9389 | -44.6303 | 0.022488 | 6.0088 | -52.0832 | -53.2091 | 0.21318 | 5.9159 | -50.4503 | 0.076821 | 6.0282 | -49.295 | -52.3221 | 0.17679 | 7.0461 | 1 | 1.161 | 0 | 5.9146 | -50.2872 | 0.12593 | 6.0292 | -48.3498 | -50.7311 | 0.17554 | 3.0284 | 1 | 1.128 | 0 | 5.9497 | -50.7176 | 0.13488 | 6.0222 | -59.2228 | -59.5194 | 0.18772 | 8.8121 | 1 | 1.147 | 0 | 25.448 | The 5GNR waveform used in this test is a 10MHz UL, 30kHz SCS, 24QAM, 24RB, 0rbo configuration. This test utilizes only the first slot of the 5G frame. The power servo is done after each DPD type to ensure accurate output power. The power servo uses the NRX power meter and external sensors for power servo.
1.5357 | 3.6056 | 2.7 | 6 | 1 | 0.392 | -12.1503 | 5.9203 | 5.8485 | -44.9484 | 0.026337 | 5.9486 | -52.6279 | -53.8648 | 0.21117 | 5.8172 | -51.0579 | 0.080058 | 5.9682 | -49.6499 | -52.4739 | 0.15301 | 6.8078 | 1 | 1.076 | 0 | 5.8231 | -50.9376 | 0.12566 | 5.968 | -48.7205 | -50.7776 | 0.1511 | 2.9136 | 1 | 1.08 | 0 | 5.8623 | -50.8712 | 0.14254 | 5.9669 | -60.7161 | -60.7313 | 0.18893 | 8.7649 | 1 | 1.078 | 0 | 24.854 | The 5GNR waveform used in this test is a 10MHz UL, 30kHz SCS, 24QAM, 24RB, 0rbo configuration. This test utilizes only the first slot of the 5G frame. The power servo is done after each DPD type to ensure accurate output power. The power servo uses the NRX power meter and external sensors for power servo.
1.5357 | 3.6056 | 2.75 | 6 | 2 | 0.807 | -12.02 | 5.9989 | 5.929 | -44.6664 | 0.02756 | 6.0796 | -52.3428 | -53.5265 | 0.21375 | 5.8844 | -50.7266 | 0.083629 | 6.0796 | -50.0417 | -52.3965 | 0.17642 | 7.4301 | 2 | 1.614 | 0 | 5.908 | -50.4947 | 0.13695 | 6.1074 | -48.4084 | -50.6287 | 0.17863 | 3.3751 | 2 | 1.488 | 0 | 6.0246 | -50.9974 | 0.15521 | 6.1833 | -60.7046 | -61.1005 | 0.1928 | 8.8776 | 1 | 1.164 | 0 | 26.205 | The 5GNR waveform used in this test is a 10MHz UL, 30kHz SCS, 24QAM, 24RB, 0rbo configuration. This test utilizes only the first slot of the 5G frame. The power servo is done after each DPD type to ensure accurate output power. The power servo uses the NRX power meter and external sensors for power servo.
1.5357 | 3.6056 | 2.8 | 6 | 1 | 0.403 | -11.9561 | 6.0825 | 6.0672 | -44.8131 | 0.02795 | 6.1452 | -52.2442 | -53.7369 | 0.21132 | 6.0393 | -50.5371 | 0.16754 | 6.1519 | -49.5142 | -51.7283 | 0.17623 | 7.1304 | 1 | 1.147 | 0 | 5.945 | -50.1203 | 0.12445 | 6.0646 | -48.372 | -50.7492 | 0.17628 | 3.5215 | 2 | 1.611 | 0 | 6.0795 | -50.7104 | 0.12106 | 6.1545 | -59.6915 | -59.8104 | 0.18815 | 8.8882 | 1 | 1.233 | 0 | 25.817 | The 5GNR waveform used in this test is a 10MHz UL, 30kHz SCS, 24QAM, 24RB, 0rbo configuration. This test utilizes only the first slot of the 5G frame. The power servo is done after each DPD type to ensure accurate output power. The power servo uses the NRX power meter and external sensors for power servo.
1.5357 | 3.6056 | 2.85 | 6 | 2 | 0.777 | -11.8744 | 6.0053 | 5.9449 | -44.6637 | 0.029028 | 6.0454 | -52.1659 | -53.5941 | 0.21314 | 5.8963 | -50.8021 | 0.075549 | 6.0347 | -50.0617 | -52.5741 | 0.17681 | 7.4393 | 2 | 1.598 | 0 | 5.8978 | -50.2767 | 0.13428 | 6.0462 | -48.2673 | -50.6647 | 0.17724 | 3.5558 | 2 | 1.661 | 0 | 5.9415 | -50.82 | 0.13852 | 6.0479 | -60.6896 | -61.0505 | 0.22826 | 9.1721 | 2 | 1.501 | 0 | 26.754 | The 5GNR waveform used in this test is a 10MHz UL, 30kHz SCS, 24QAM, 24RB, 0rbo configuration. This test utilizes only the first slot of the 5G frame. The power servo is done after each DPD type to ensure accurate output power. The power servo uses the NRX power meter and external sensors for power servo.
1.5357 | 3.6056 | 2.9 | 6 | 1 | 0.394 | -11.9354 | 5.9478 | 5.8816 | -44.5426 | 0.030275 | 6.0204 | -52.4773 | -53.7489 | 0.19073 | 5.8365 | -50.6218 | 0.080274 | 6.0119 | -49.6379 | -52.1749 | 0.17634 | 6.8677 | 1 | 1.111 | 0 | 5.8279 | -50.3261 | 0.13324 | 6.0148 | -48.7774 | -50.7499 | 0.17521 | 3.0288 | 1 | 1.12 | 0 | 5.8673 | -50.7394 | 0.13745 | 6.0054 | -61.4689 | -61.7854 | 0.18692 | 8.8942 | 1 | 1.278 | 0 | 25.143 | The 5GNR waveform used in this test is a 10MHz UL, 30kHz SCS, 24QAM, 24RB, 0rbo configuration. This test utilizes only the first slot of the 5G frame. The power servo is done after each DPD type to ensure accurate output power. The power servo uses the NRX power meter and external sensors for power servo.
1.5357 | 3.6056 | 2.95 | 6 | 1 | 0.391 | -11.8271 | 6.0363 | 5.9768 | -44.5919 | 0.037702 | 6.0463 | -52.3194 | -53.6395 | 0.20543 | 5.9583 | -50.6545 | 0.077017 | 6.0774 | -49.5593 | -52.5492 | 0.17657 | 7.0351 | 1 | 1.199 | 0 | 5.9309 | -50.4119 | 0.17334 | 6.0608 | -48.365 | -50.7174 | 0.17629 | 3.0109 | 1 | 1.111 | 0 | 5.9892 | -50.7394 | 0.15329 | 6.0709 | -61.4529 | -61.8342 | 0.19551 | 8.7781 | 1 | 1.171 | 0 | 25.55 | The 5GNR waveform used in this test is a 10MHz UL, 30kHz SCS, 24QAM, 24RB, 0rbo configuration. This test utilizes only the first slot of the 5G frame. The power servo is done after each DPD type to ensure accurate output power. The power servo uses the NRX power meter and external sensors for power servo.
1.5357 | 3.6056 | 3 | 6 | 1 | 0.402 | -11.7599 | 6.0476 | 6.0059 | -44.1193 | 0.039163 | 6.1436 | -51.8591 | -52.8681 | 0.19568 | 5.9881 | -50.4019 | 0.080432 | 6.1796 | -49.955 | -52.5961 | 0.1788 | 7.0415 | 1 | 1.167 | 0 | 5.9863 | -50.0457 | 0.13298 | 6.1733 | -48.5222 | -50.5524 | 0.17996 | 3.1339 | 1 | 1.207 | 0 | 6.005 | -50.6618 | 0.13849 | 6.1545 | -60.478 | -61.0669 | 0.18833 | 8.9125 | 1 | 1.224 | 0 | 25.476 | The 5GNR waveform used in this test is a 10MHz UL, 30kHz SCS, 24QAM, 24RB, 0rbo configuration. This test utilizes only the first slot of the 5G frame. The power servo is done after each DPD type to ensure accurate output power. The power servo uses the NRX power meter and external sensors for power servo.
1.5357 | 3.6056 | 3.05 | 6 | 1 | 0.403 | -11.8257 | 6.0359 | 5.9486 | -44.5877 | 0.030225 | 6.046 | -52.05 | -53.3791 | 0.2122 | 5.9163 | -50.4785 | 0.075782 | 6.0608 | -49.1861 | -52.308 | 0.18011 | 7.0282 | 1 | 1.203 | 0 | 5.952 | -50.5886 | 0.14652 | 6.0961 | -48.6424 | -50.8532 | 0.17732 | 3.179 | 1 | 1.238 | 0 | 5.9384 | -50.5864 | 0.13333 | 6.0508 | -60.4652 | -60.8923 | 0.18724 | 8.8419 | 1 | 1.25 | 0 | 25.253 | The 5GNR waveform used in this test is a 10MHz UL, 30kHz SCS, 24QAM, 24RB, 0rbo configuration. This test utilizes only the first slot of the 5G frame. The power servo is done after each DPD type to ensure accurate output power. The power servo uses the NRX power meter and external sensors for power servo.
1.5357 | 3.6056 | 3.1 | 6 | 2 | 0.798 | -11.8483 | 6.0189 | 6.0246 | -44.095 | 0.038731 | 6.1381 | -51.6222 | -53.1625 | 0.19562 | 5.9567 | -50.7795 | 0.082816 | 6.1126 | -49.087 | -52.6118 | 0.17762 | 7.4465 | 2 | 1.635 | 0 | 5.923 | -50.444 | 0.14056 | 6.0742 | -48.6113 | -51.2869 | 0.17901 | 3.4071 | 2 | 1.535 | 0 | 6.0065 | -50.6625 | 0.1543 | 6.126 | -61.468 | -61.7809 | 0.1933 | 9.3186 | 2 | 1.67 | 0 | 26.553 | The 5GNR waveform used in this test is a 10MHz UL, 30kHz SCS, 24QAM, 24RB, 0rbo configuration. This test utilizes only the first slot of the 5G frame. The power servo is done after each DPD type to ensure accurate output power. The power servo uses the NRX power meter and external sensors for power servo.
1.5357 | 3.6056 | 3.15 | 6 | 1 | 0.394 | -11.8527 | 5.9574 | 5.9957 | -44.6829 | 0.0236 | 6.0986 | -52.5288 | -53.6741 | 0.21249 | 5.9891 | -50.8791 | 0.079125 | 6.1247 | -49.7503 | -52.4772 | 0.17794 | 6.8825 | 1 | 1.106 | 0 | 5.959 | -50.6625 | 0.13543 | 6.1059 | -48.6942 | -51.1735 | 0.1802 | 3.0427 | 1 | 1.135 | 0 | 5.9999 | -50.9276 | 0.1414 | 6.1017 | -62.7601 | -61.8474 | 0.18829 | 8.7268 | 1 | 1.11 | 0 | 24.917 | The 5GNR waveform used in this test is a 10MHz UL, 30kHz SCS, 24QAM, 24RB, 0rbo configuration. This test utilizes only the first slot of the 5G frame. The power servo is done after each DPD type to ensure accurate output power. The power servo uses the NRX power meter and external sensors for power servo.
1.5357 | 3.6056 | 3.2 | 6 | 2 | 0.797 | -11.7404 | 6.0032 | 5.9909 | -44.2322 | 0.03809 | 6.102 | -51.8147 | -53.1631 | 0.19672 | 5.9667 | -50.6276 | 0.079348 | 6.1166 | -50.0084 | -52.296 | 0.17777 | 7.4622 | 2 | 1.511 | 0 | 5.9298 | -50.3527 | 0.13437 | 6.0891 | -48.4987 | -50.7648 | 0.17901 | 3.395 | 2 | 1.541 | 0 | 6.01 | -50.4099 | 0.14704 | 6.1341 | -61.059 | -61.2306 | 0.18914 | 9.1319 | 2 | 1.54 | 0 | 26.289 | The 5GNR waveform used in this test is a 10MHz UL, 30kHz SCS, 24QAM, 24RB, 0rbo configuration. This test utilizes only the first slot of the 5G frame. The power servo is done after each DPD type to ensure accurate output power. The power servo uses the NRX power meter and external sensors for power servo.
1.5357 | 3.6056 | 3.25 | 6 | 1 | 0.404 | -11.7558 | 5.9408 | 5.9355 | -44.7339 | 0.030924 | 6.0566 | -52.4981 | -53.929 | 0.2112 | 5.9155 | -50.5907 | 0.078696 | 6.0696 | -50.1921 | -52.3886 | 0.17734 | 7.0266 | 1 | 1.196 | 0 | 5.8904 | -50.441 | 0.12166 | 6.0537 | -48.8148 | -50.8828 | 0.17579 | 2.9704 | 1 | 1.119 | 0 | 5.956 | -50.6637 | 0.12639 | 6.075 | -61.0943 | -61.2738 | 0.18808 | 8.8067 | 1 | 1.126 | 0 | 25.447 | The 5GNR waveform used in this test is a 10MHz UL, 30kHz SCS, 24QAM, 24RB, 0rbo configuration. This test utilizes only the first slot of the 5G frame. The power servo is done after each DPD type to ensure accurate output power. The power servo uses the NRX power meter and external sensors for power servo.
1.5357 | 3.6056 | 3.3 | 6 | 2 | 0.797 | -11.5391 | 6.0075 | 6.0223 | -44.3446 | 0.026726 | 6.1046 | -52.1455 | -53.369 | 0.21082 | 5.9879 | -50.7356 | 0.079618 | 6.1067 | -50.1499 | -52.4283 | 0.17749 | 7.277 | 2 | 1.531 | 0 | 5.9835 | -50.1312 | 0.16643 | 6.1091 | -48.73 | -50.7866 | 0.17598 | 3.4364 | 2 | 1.515 | 0 | 6.0194 | -50.3547 | 0.15608 | 6.0973 | -61.1726 | -61.4062 | 0.19321 | 9.2993 | 2 | 1.661 | 0 | 26.552 | The 5GNR waveform used in this test is a 10MHz UL, 30kHz SCS, 24QAM, 24RB, 0rbo configuration. This test utilizes only the first slot of the 5G frame. The power servo is done after each DPD type to ensure accurate output power. The power servo uses the NRX power meter and external sensors for power servo.
1.5357 | 3.6056 | 3.35 | 6 | 1 | 0.388 | -11.4748 | 6.0365 | 6.0436 | -44.4425 | 0.023911 | 6.1477 | -52.1117 | -53.4577 | 0.21252 | 5.9993 | -50.7257 | 0.081745 | 6.1495 | -49.2295 | -52.309 | 0.18075 | 7.0603 | 1 | 1.242 | 0 | 6.0072 | -50.2656 | 0.14352 | 6.1587 | -48.4909 | -50.4664 | 0.17929 | 3.0038 | 1 | 1.13 | 0 | 6.0452 | -50.4031 | 0.14895 | 6.1584 | -61.0546 | -61.6996 | 0.18824 | 8.9235 | 1 | 1.251 | 0 | 25.514 | The 5GNR waveform used in this test is a 10MHz UL, 30kHz SCS, 24QAM, 24RB, 0rbo configuration. This test utilizes only the first slot of the 5G frame. The power servo is done after each DPD type to ensure accurate output power. The power servo uses the NRX power meter and external sensors for power servo.
1.5357 | 3.6056 | 3.4 | 6 | 1 | 0.402 | -11.4907 | 5.9314 | 5.9464 | -44.3128 | 0.044723 | 6.0584 | -52.0678 | -53.4826 | 0.19522 | 5.9488 | -50.4907 | 0.083131 | 6.1024 | -49.448 | -52.557 | 0.1525 | 7.0101 | 1 | 1.193 | 0 | 5.93 | -49.966 | 0.12741 | 6.0898 | -49.1633 | -50.8986 | 0.15548 | 3.0282 | 1 | 1.16 | 0 | 5.9369 | -50.4122 | 0.13502 | 6.0591 | -60.9985 | -61.2234 | 0.1865 | 8.8247 | 1 | 1.188 | 0 | 25.248 | The 5GNR waveform used in this test is a 10MHz UL, 30kHz SCS, 24QAM, 24RB, 0rbo configuration. This test utilizes only the first slot of the 5G frame. The power servo is done after each DPD type to ensure accurate output power. The power servo uses the NRX power meter and external sensors for power servo.
1.5357 | 3.6056 | 3.45 | 6 | 1 | 0.402 | -11.2499 | 6.032 | 6.0612 | -43.9058 | 0.02737 | 6.1661 | -51.2871 | -52.5387 | 0.22149 | 6.0181 | -50.5368 | 0.13356 | 6.1615 | -49.3742 | -52.5279 | 0.17794 | 7.0931 | 1 | 1.211 | 0 | 6 | -49.8494 | 0.11972 | 6.151 | -48.4394 | -50.8617 | 0.17542 | 3.0803 | 1 | 1.27 | 0 | 6.0466 | -50.1304 | 0.12503 | 6.1537 | -59.5647 | -59.8364 | 0.18845 | 8.7955 | 1 | 1.204 | 0 | 25.262 | The 5GNR waveform used in this test is a 10MHz UL, 30kHz SCS, 24QAM, 24RB, 0rbo configuration. This test utilizes only the first slot of the 5G frame. The power servo is done after each DPD type to ensure accurate output power. The power servo uses the NRX power meter and external sensors for power servo.
1.5357 | 3.6056 | 3.5 | 6 | 1 | 0.392 | -11.2698 | 6.0519 | 5.9769 | -44.0031 | 0.025763 | 6.1278 | -51.611 | -53.044 | 0.21074 | 5.974 | -50.5637 | 0.079031 | 6.1627 | -49.4873 | -52.8578 | 0.17674 | 6.8616 | 1 | 1.119 | 0 | 5.9536 | -49.761 | 0.14613 | 6.147 | -48.4948 | -50.8962 | 0.17807 | 3.0444 | 1 | 1.123 | 0 | 5.9959 | -50.2446 | 0.14608 | 6.1563 | -60.9348 | -61.1831 | 0.18869 | 8.9427 | 1 | 1.186 | 0 | 25.501 | The 5GNR waveform used in this test is a 10MHz UL, 30kHz SCS, 24QAM, 24RB, 0rbo configuration. This test utilizes only the first slot of the 5G frame. The power servo is done after each DPD type to ensure accurate output power. The power servo uses the NRX power meter and external sensors for power servo.
1.5357 | 3.6056 | 3.55 | 6 | 2 | 0.797 | -11.1937 | 5.9996 | 6.0106 | -43.9549 | 0.045497 | 6.0892 | -51.3692 | -52.8293 | 0.21456 | 5.9806 | -50.7153 | 0.14287 | 6.0946 | -50.0683 | -52.49 | 0.17533 | 7.4867 | 2 | 1.548 | 0 | 5.9977 | -49.8476 | 0.14591 | 6.1233 | -48.3611 | -50.7232 | 0.17925 | 3.4858 | 2 | 1.582 | 0 | 6.021 | -50.5725 | 0.14627 | 6.112 | -60.7765 | -61.101 | 0.19686 | 9.2932 | 2 | 1.639 | 0 | 27.178 | The 5GNR waveform used in this test is a 10MHz UL, 30kHz SCS, 24QAM, 24RB, 0rbo configuration. This test utilizes only the first slot of the 5G frame. The power servo is done after each DPD type to ensure accurate output power. The power servo uses the NRX power meter and external sensors for power servo.
1.5357 | 3.6056 | 3.6 | 6 | 1 | 0.391 | -11.1546 | 6.0459 | 6.0765 | -43.7805 | 0.039616 | 6.181 | -51.228 | -52.814 | 0.19612 | 6.0619 | -50.5506 | 0.07743 | 6.2092 | -49.0789 | -52.4676 | 0.15243 | 7.2224 | 1 | 1.245 | 0 | 6.0389 | -49.8496 | 0.12591 | 6.183 | -49.093 | -50.3008 | 0.15006 | 2.9869 | 1 | 1.144 | 0 | 6.1007 | -49.9209 | 0.13833 | 6.2067 | -59.7513 | -60.2046 | 0.1859 | 8.891 | 1 | 1.243 | 0 | 25.538 | The 5GNR waveform used in this test is a 10MHz UL, 30kHz SCS, 24QAM, 24RB, 0rbo configuration. This test utilizes only the first slot of the 5G frame. The power servo is done after each DPD type to ensure accurate output power. The power servo uses the NRX power meter and external sensors for power servo.
1.5357 | 3.6056 | 3.65 | 6 | 1 | 0.403 | -11.0701 | 6.043 | 6.0699 | -43.8967 | 0.04587 | 6.212 | -51.3819 | -52.6476 | 0.19402 | 6.0441 | -50.5088 | 0.084422 | 6.2293 | -49.5493 | -52.3812 | 0.15158 | 7.0203 | 1 | 1.127 | 0 | 6.0395 | -49.7051 | 0.12191 | 6.2207 | -49.0022 | -50.5933 | 0.14962 | 3.1216 | 1 | 1.218 | 0 | 6.0573 | -49.9615 | 0.13027 | 6.1985 | -59.4654 | -59.7907 | 0.18826 | 8.898 | 1 | 1.272 | 0 | 25.238 | The 5GNR waveform used in this test is a 10MHz UL, 30kHz SCS, 24QAM, 24RB, 0rbo configuration. This test utilizes only the first slot of the 5G frame. The power servo is done after each DPD type to ensure accurate output power. The power servo uses the NRX power meter and external sensors for power servo.
1.5357 | 3.6056 | 3.7 | 6 | 1 | 0.403 | -11.222 | 5.9864 | 5.9852 | -44.1825 | 0.028485 | 6.118 | -51.8592 | -53.2827 | 0.21172 | 5.9643 | -50.7105 | 0.079571 | 6.1334 | -49.6776 | -52.2861 | 0.17666 | 7.0093 | 1 | 1.169 | 0 | 5.9351 | -49.9809 | 0.14235 | 6.1219 | -48.5254 | -50.5642 | 0.17769 | 3.3774 | 1 | 1.245 | 0 | 5.9888 | -50.302 | 0.16028 | 6.129 | -61.1657 | -61.2804 | 0.19261 | 8.9158 | 1 | 1.243 | 0 | 25.891 | The 5GNR waveform used in this test is a 10MHz UL, 30kHz SCS, 24QAM, 24RB, 0rbo configuration. This test utilizes only the first slot of the 5G frame. The power servo is done after each DPD type to ensure accurate output power. The power servo uses the NRX power meter and external sensors for power servo.
1.5357 | 3.6056 | 3.75 | 6 | 1 | 0.404 | -11.2497 | 5.9041 | 5.9419 | -44.4513 | 0.04525 | 6.0066 | -52.1841 | -53.6891 | 0.21586 | 5.9394 | -50.7765 | 0.1119 | 6.0475 | -49.1832 | -52.6603 | 0.17696 | 7.042 | 1 | 1.244 | 0 | 5.9269 | -49.7893 | 0.1748 | 6.0359 | -48.5494 | -50.7569 | 0.17602 | 3.0226 | 1 | 1.132 | 0 | 5.9623 | -50.2579 | 0.15133 | 6.0306 | -61.2332 | -61.3866 | 0.19338 | 8.8658 | 1 | 1.191 | 0 | 25.511 | The 5GNR waveform used in this test is a 10MHz UL, 30kHz SCS, 24QAM, 24RB, 0rbo configuration. This test utilizes only the first slot of the 5G frame. The power servo is done after each DPD type to ensure accurate output power. The power servo uses the NRX power meter and external sensors for power servo.
1.5357 | 3.6056 | 3.8 | 6 | 2 | 0.808 | -11.2228 | 5.9863 | 5.9992 | -44.2753 | 0.022694 | 6.1315 | -51.9282 | -53.0947 | 0.23889 | 5.9691 | -50.8023 | 0.082209 | 6.1429 | -49.2465 | -52.2634 | 0.17847 | 7.4182 | 2 | 1.526 | 0 | 5.9846 | -49.8339 | 0.14539 | 6.1675 | -48.4661 | -50.545 | 0.17927 | 3.5577 | 2 | 1.642 | 0 | 5.9927 | -50.0892 | 0.1513 | 6.1358 | -60.7372 | -60.9229 | 0.18919 | 9.3853 | 2 | 1.701 | 0 | 26.969 | The 5GNR waveform used in this test is a 10MHz UL, 30kHz SCS, 24QAM, 24RB, 0rbo configuration. This test utilizes only the first slot of the 5G frame. The power servo is done after each DPD type to ensure accurate output power. The power servo uses the NRX power meter and external sensors for power servo.
1.5357 | 3.6056 | 3.85 | 6 | 2 | 0.797 | -11.1804 | 5.9889 | 6.0009 | -44.0508 | 0.029312 | 6.1229 | -51.647 | -52.9971 | 0.21256 | 5.9847 | -50.8368 | 0.081378 | 6.155 | -49.3187 | -52.4776 | 0.15266 | 7.4311 | 2 | 1.559 | 0 | 5.9572 | -49.4836 | 0.12605 | 6.1258 | -48.926 | -50.9735 | 0.15194 | 3.458 | 2 | 1.645 | 0 | 6.0114 | -50.0023 | 0.14414 | 6.1379 | -60.3947 | -60.8591 | 0.193 | 9.3137 | 2 | 1.657 | 0 | 26.51 | The 5GNR waveform used in this test is a 10MHz UL, 30kHz SCS, 24QAM, 24RB, 0rbo configuration. This test utilizes only the first slot of the 5G frame. The power servo is done after each DPD type to ensure accurate output power. The power servo uses the NRX power meter and external sensors for power servo.
1.5357 | 3.6056 | 3.9 | 6 | 2 | 0.796 | -11.1199 | 5.9943 | 6.04 | -44.0059 | 0.029308 | 6.1093 | -51.5875 | -53.1469 | 0.21073 | 5.9883 | -50.7363 | 0.080903 | 6.1011 | -49.5201 | -52.2522 | 0.15151 | 7.2298 | 2 | 1.516 | 0 | 6.0249 | -49.0877 | 0.13012 | 6.1431 | -48.1649 | -50.3017 | 0.15307 | 3.4399 | 2 | 1.572 | 0 | 6.0476 | -49.7531 | 0.1248 | 6.1226 | -59.1658 | -59.5757 | 0.18734 | 9.382 | 2 | 1.716 | 0 | 26.738 | The 5GNR waveform used in this test is a 10MHz UL, 30kHz SCS, 24QAM, 24RB, 0rbo configuration. This test utilizes only the first slot of the 5G frame. The power servo is done after each DPD type to ensure accurate output power. The power servo uses the NRX power meter and external sensors for power servo.
1.5357 | 3.6056 | 3.95 | 6 | 1 | 0.403 | -11.1311 | 5.906 | 5.9823 | -43.8326 | 0.029809 | 6.0722 | -51.3698 | -52.7517 | 0.21119 | 5.9536 | -50.4644 | 0.081708 | 6.0929 | -48.9899 | -52.6747 | 0.15363 | 6.9867 | 1 | 1.196 | 0 | 5.9563 | -49.2544 | 0.12524 | 6.0962 | -48.4208 | -50.6178 | 0.15224 | 3.0142 | 1 | 1.129 | 0 | 5.9854 | -50.0031 | 0.13219 | 6.0862 | -59.5537 | -59.8815 | 0.18715 | 8.7977 | 1 | 1.129 | 0 | 25.436 | The 5GNR waveform used in this test is a 10MHz UL, 30kHz SCS, 24QAM, 24RB, 0rbo configuration. This test utilizes only the first slot of the 5G frame. The power servo is done after each DPD type to ensure accurate output power. The power servo uses the NRX power meter and external sensors for power servo.
1.5357 | 3.6056 | 4 | 6 | 1 | 0.402 | -10.996 | 5.9298 | 6.0082 | -44.1179 | 0.027692 | 6.0901 | -51.8403 | -53.1685 | 0.21318 | 5.9976 | -50.555 | 0.079562 | 6.1169 | -49.8155 | -52.6104 | 0.15295 | 7.0266 | 1 | 1.241 | 0 | 5.9831 | -49.2137 | 0.12717 | 6.101 | -48.5308 | -50.595 | 0.15212 | 3.1686 | 1 | 1.284 | 0 | 5.9963 | -49.9493 | 0.12548 | 6.0858 | -60.0171 | -60.6635 | 0.18851 | 8.8061 | 1 | 1.184 | 0 | 25.22 | The 5GNR waveform used in this test is a 10MHz UL, 30kHz SCS, 24QAM, 24RB, 0rbo configuration. This test utilizes only the first slot of the 5G frame. The power servo is done after each DPD type to ensure accurate output power. The power servo uses the NRX power meter and external sensors for power servo.
1.5357 | 3.6056 | 4.05 | 6 | 1 | 0.394 | -10.7456 | 6.0368 | 6.0224 | -43.7143 | 0.025708 | 6.1126 | -51.3598 | -52.5371 | 0.1934 | 6.0229 | -50.6122 | 0.083594 | 6.1433 | -50.1414 | -52.3023 | 0.1763 | 7.0753 | 1 | 1.215 | 0 | 5.9917 | -49.4862 | 0.14168 | 6.1301 | -48.1884 | -50.4535 | 0.17873 | 3.1456 | 1 | 1.237 | 0 | 6.0349 | -49.4819 | 0.14268 | 6.1336 | -59.3212 | -59.6271 | 0.18796 | 8.8271 | 1 | 1.2 | 0 | 25.305 | The 5GNR waveform used in this test is a 10MHz UL, 30kHz SCS, 24QAM, 24RB, 0rbo configuration. This test utilizes only the first slot of the 5G frame. The power servo is done after each DPD type to ensure accurate output power. The power servo uses the NRX power meter and external sensors for power servo.
1.5357 | 3.6056 | 4.1 | 6 | 1 | 0.403 | -10.7334 | 5.9888 | 6.0532 | -44.0415 | 0.038453 | 6.1486 | -52.0515 | -53.5441 | 0.21196 | 6.0461 | -50.5259 | 0.10677 | 6.17 | -50.4234 | -52.1259 | 0.18217 | 7.0611 | 1 | 1.271 | 0 | 6.0297 | -49.2738 | 0.14656 | 6.1602 | -48.7112 | -50.5571 | 0.18105 | 3.049 | 1 | 1.157 | 0 | 6.0598 | -49.4818 | 0.14899 | 6.1577 | -60.4245 | -60.6007 | 0.19346 | 8.916 | 1 | 1.274 | 0 | 25.521 | The 5GNR waveform used in this test is a 10MHz UL, 30kHz SCS, 24QAM, 24RB, 0rbo configuration. This test utilizes only the first slot of the 5G frame. The power servo is done after each DPD type to ensure accurate output power. The power servo uses the NRX power meter and external sensors for power servo.
1.5357 | 3.6056 | 4.15 | 6 | 2 | 0.798 | -10.7923 | 6.0124 | 6.0658 | -44.2058 | 0.024036 | 6.1357 | -51.9113 | -53.3013 | 0.21138 | 6.0181 | -50.7226 | 0.080158 | 6.1226 | -50.2235 | -52.237 | 0.17765 | 7.4341 | 2 | 1.606 | 0 | 6.012 | -49.609 | 0.13736 | 6.1281 | -48.447 | -50.5779 | 0.17754 | 3.4095 | 2 | 1.544 | 0 | 6.062 | -50.1179 | 0.1555 | 6.1335 | -60.6703 | -61.0848 | 0.18706 | 9.2171 | 2 | 1.598 | 0 | 26.371 | The 5GNR waveform used in this test is a 10MHz UL, 30kHz SCS, 24QAM, 24RB, 0rbo configuration. This test utilizes only the first slot of the 5G frame. The power servo is done after each DPD type to ensure accurate output power. The power servo uses the NRX power meter and external sensors for power servo.
1.5357 | 3.6056 | 4.2 | 6 | 2 | 0.796 | -10.8073 | 6.0203 | 6.1205 | -44.2063 | 0.046687 | 6.2454 | -52.0763 | -53.6079 | 0.21238 | 6.0712 | -50.6619 | 0.077799 | 6.247 | -49.6919 | -52.2035 | 0.17728 | 7.4241 | 2 | 1.565 | 0 | 6.1109 | -44.2237 | 0.15686 | 6.2478 | -52.1448 | -53.6222 | 0.1946 | 12.3396 | 2 | 1.631 | 0 | 6.0876 | -44.2952 | 0.15739 | 6.2212 | -52.1577 | -53.6995 | 0.19342 | 12.6703 | 2 | 1.704 | 0 | 38.725 | The 5GNR waveform used in this test is a 10MHz UL, 30kHz SCS, 24QAM, 24RB, 0rbo configuration. This test utilizes only the first slot of the 5G frame. The power servo is done after each DPD type to ensure accurate output power. The power servo uses the NRX power meter and external sensors for power servo.
1.5357 | 3.6056 | 4.25 | 6 | 1 | 0.392 | -10.7726 | 6.0557 | 6.0971 | -44.0459 | 0.043795 | 6.263 | -51.7648 | -53.3112 | 0.21587 | 6.0353 | -51.0503 | 0.079502 | 6.2477 | -49.5652 | -52.9462 | 0.15149 | 7.0054 | 1 | 1.187 | 0 | 6.0664 | -44.048 | 0.13653 | 6.2314 | -51.7853 | -53.4509 | 0.15853 | 11.8134 | 1 | 1.163 | 0 | 6.0689 | -43.9973 | 0.14875 | 6.2378 | -51.7847 | -53.4441 | 0.19406 | 12.1296 | 1 | 1.159 | 0 | 37.531 | The 5GNR waveform used in this test is a 10MHz UL, 30kHz SCS, 24QAM, 24RB, 0rbo configuration. This test utilizes only the first slot of the 5G frame. The power servo is done after each DPD type to ensure accurate output power. The power servo uses the NRX power meter and external sensors for power servo.
1.5357 | 3.6056 | 4.3 | 6 | 1 | 0.402 | -10.9797 | 6.0197 | 6.0662 | -44.2907 | 0.045423 | 6.1957 | -52.0463 | -53.4351 | 0.20056 | 6.0414 | -50.7225 | 0.079102 | 6.2186 | -49.6211 | -52.4215 | 0.15264 | 6.9685 | 1 | 1.196 | 0 | 6.0635 | -44.2835 | 0.12967 | 6.1998 | -51.9961 | -53.5825 | 0.15877 | 12.0452 | 1 | 1.157 | 0 | 6.0646 | -44.2913 | 0.14001 | 6.1972 | -52.0464 | -53.5354 | 0.18833 | 12.2325 | 1 | 1.257 | 0 | 37.753 | The 5GNR waveform used in this test is a 10MHz UL, 30kHz SCS, 24QAM, 24RB, 0rbo configuration. This test utilizes only the first slot of the 5G frame. The power servo is done after each DPD type to ensure accurate output power. The power servo uses the NRX power meter and external sensors for power servo.
1.5357 | 3.6056 | 4.35 | 6 | 1 | 0.444 | -11.0159 | 5.9388 | 5.9393 | -44.1215 | 0.023916 | 6.075 | -51.982 | -53.3233 | 0.21191 | 5.9248 | -50.768 | 0.079274 | 6.1088 | -49.2349 | -52.7416 | 0.1772 | 6.8725 | 1 | 1.144 | 0 | 5.9344 | -44.1674 | 0.15029 | 6.0784 | -52.061 | -53.5311 | 0.18391 | 11.8703 | 1 | 1.168 | 0 | 5.9316 | -44.0869 | 0.14134 | 6.0807 | -52.052 | -53.5849 | 0.18842 | 12.0964 | 1 | 1.143 | 0 | 37.135 | The 5GNR waveform used in this test is a 10MHz UL, 30kHz SCS, 24QAM, 24RB, 0rbo configuration. This test utilizes only the first slot of the 5G frame. The power servo is done after each DPD type to ensure accurate output power. The power servo uses the NRX power meter and external sensors for power servo.
1.5357 | 3.6056 | 4.4 | 6 | 1 | 0.402 | -10.9508 | 5.9227 | 5.9817 | -44.0192 | 0.038371 | 6.0586 | -51.6233 | -53.0724 | 0.20507 | 5.9614 | -50.7609 | 0.082473 | 6.0895 | -49.2068 | -52.6379 | 0.17807 | 7.2339 | 1 | 1.324 | 0 | 5.9749 | -44.0403 | 0.15258 | 6.063 | -51.7187 | -53.194 | 0.18348 | 11.9399 | 1 | 1.25 | 0 | 5.9818 | -43.9728 | 0.1632 | 6.0745 | -51.7028 | -53.2043 | 0.19245 | 12.1747 | 1 | 1.187 | 0 | 37.688 | The 5GNR waveform used in this test is a 10MHz UL, 30kHz SCS, 24QAM, 24RB, 0rbo configuration. This test utilizes only the first slot of the 5G frame. The power servo is done after each DPD type to ensure accurate output power. The power servo uses the NRX power meter and external sensors for power servo.
1.5357 | 3.6056 | 4.45 | 6 | 2 | 0.807 | -10.8818 | 5.9984 | 6.004 | -43.7819 | 0.03202 | 6.0995 | -51.3508 | -52.8163 | 0.21151 | 5.9523 | -50.6526 | 0.16015 | 6.0838 | -49.9489 | -52.2648 | 0.15296 | 7.4874 | 2 | 1.572 | 0 | 6.0005 | -43.8075 | 0.12818 | 6.109 | -51.3266 | -52.8655 | 0.16166 | 12.2431 | 2 | 1.591 | 0 | 6.0142 | -43.7979 | 0.12003 | 6.1133 | -51.3519 | -52.7844 | 0.18965 | 12.5774 | 2 | 1.638 | 0 | 38.626 | The 5GNR waveform used in this test is a 10MHz UL, 30kHz SCS, 24QAM, 24RB, 0rbo configuration. This test utilizes only the first slot of the 5G frame. The power servo is done after each DPD type to ensure accurate output power. The power servo uses the NRX power meter and external sensors for power servo.
1.5357 | 3.6056 | 4.5 | 6 | 2 | 0.808 | -10.7736 | 6.0043 | 6.03 | -43.8606 | 0.047076 | 6.1356 | -51.6119 | -52.9719 | 0.21051 | 5.9542 | -50.8314 | 0.10669 | 6.1091 | -49.8327 | -52.0627 | 0.15605 | 7.4143 | 2 | 1.609 | 0 | 6.0027 | -43.9029 | 0.13382 | 6.1193 | -51.5544 | -53.0193 | 0.16323 | 12.3925 | 2 | 1.724 | 0 | 6.0091 | -43.9504 | 0.13447 | 6.1253 | -51.5852 | -53.044 | 0.19296 | 12.595 | 2 | 1.619 | 0 | 38.798 | The 5GNR waveform used in this test is a 10MHz UL, 30kHz SCS, 24QAM, 24RB, 0rbo configuration. This test utilizes only the first slot of the 5G frame. The power servo is done after each DPD type to ensure accurate output power. The power servo uses the NRX power meter and external sensors for power servo.
1.5357 | 3.6056 | 4.55 | 6 | 2 | 0.807 | -10.8916 | 5.9895 | 6.1083 | -44.0552 | 0.022739 | 6.2231 | -51.725 | -53.2484 | 0.19146 | 6.0877 | -50.6055 | 0.076139 | 6.2488 | -49.2494 | -52.7392 | 0.15428 | 7.4559 | 2 | 1.683 | 0 | 6.1099 | -44.0827 | 0.13232 | 6.229 | -51.7437 | -53.258 | 0.16054 | 12.2249 | 2 | 1.567 | 0 | 6.1144 | -44.1019 | 0.13007 | 6.2339 | -51.7675 | -53.2917 | 0.189 | 12.6732 | 2 | 1.729 | 0 | 38.862 | The 5GNR waveform used in this test is a 10MHz UL, 30kHz SCS, 24QAM, 24RB, 0rbo configuration. This test utilizes only the first slot of the 5G frame. The power servo is done after each DPD type to ensure accurate output power. The power servo uses the NRX power meter and external sensors for power servo.
1.5357 | 3.6056 | 4.6 | 6 | 2 | 0.807 | -10.7597 | 6.0018 | 6.0867 | -43.9569 | 0.041326 | 6.1861 | -51.606 | -53.1926 | 0.19518 | 6.0487 | -50.6838 | 0.082057 | 6.1997 | -49.1333 | -52.7943 | 0.15112 | 7.4251 | 2 | 1.657 | 0 | 6.0824 | -43.9581 | 0.13187 | 6.1895 | -51.6787 | -53.3315 | 0.15935 | 12.236 | 2 | 1.606 | 0 | 6.0753 | -43.9434 | 0.12947 | 6.1818 | -51.714 | -53.3581 | 0.18557 | 12.5232 | 2 | 1.584 | 0 | 38.645 | The 5GNR waveform used in this test is a 10MHz UL, 30kHz SCS, 24QAM, 24RB, 0rbo configuration. This test utilizes only the first slot of the 5G frame. The power servo is done after each DPD type to ensure accurate output power. The power servo uses the NRX power meter and external sensors for power servo.
1.5357 | 3.6056 | 4.65 | 6 | 2 | 0.807 | -10.8769 | 5.9984 | 6.0733 | -44.1488 | 0.026055 | 6.1775 | -51.945 | -53.2799 | 0.21461 | 6.0196 | -50.5461 | 0.081802 | 6.1661 | -49.6564 | -52.4083 | 0.15295 | 7.412 | 2 | 1.56 | 0 | 6.0722 | -44.1873 | 0.13315 | 6.1806 | -51.9646 | -53.5203 | 0.15805 | 12.1667 | 2 | 1.537 | 0 | 6.0886 | -44.1682 | 0.12765 | 6.1896 | -51.9548 | -53.4382 | 0.18703 | 12.5759 | 2 | 1.634 | 0 | 38.629 | The 5GNR waveform used in this test is a 10MHz UL, 30kHz SCS, 24QAM, 24RB, 0rbo configuration. This test utilizes only the first slot of the 5G frame. The power servo is done after each DPD type to ensure accurate output power. The power servo uses the NRX power meter and external sensors for power servo.
1.5357 | 3.6056 | 4.7 | 6 | 1 | 0.403 | -10.8012 | 6.0151 | 6.0486 | -44.4631 | 0.046567 | 6.1872 | -52.4349 | -53.8821 | 0.21068 | 6.025 | -50.8147 | 0.080296 | 6.1962 | -49.765 | -52.7649 | 0.18439 | 7.0243 | 1 | 1.271 | 0 | 6.0455 | -44.4622 | 0.14584 | 6.182 | -52.4707 | -54.0965 | 0.18654 | 11.8926 | 1 | 1.204 | 0 | 6.0411 | -44.4398 | 0.16154 | 6.1791 | -52.4943 | -54.0848 | 0.1903 | 12.2815 | 1 | 1.313 | 0 | 37.711 | The 5GNR waveform used in this test is a 10MHz UL, 30kHz SCS, 24QAM, 24RB, 0rbo configuration. This test utilizes only the first slot of the 5G frame. The power servo is done after each DPD type to ensure accurate output power. The power servo uses the NRX power meter and external sensors for power servo.
1.5357 | 3.6056 | 4.75 | 6 | 2 | 0.798 | -10.9081 | 6.0068 | 6.083 | -44.4169 | 0.039645 | 6.1925 | -52.2555 | -53.9681 | 0.19565 | 5.9584 | -51.0069 | 0.084997 | 6.0979 | -50.1742 | -52.501 | 0.1776 | 7.2247 | 1 | 1.324 | 0 | 5.9782 | -44.5891 | 0.15972 | 6.0883 | -52.4679 | -54.2605 | 0.18599 | 12.0012 | 1 | 1.298 | 0 | 5.9829 | -44.5416 | 0.15559 | 6.0908 | -52.4278 | -54.2689 | 0.19361 | 12.2574 | 1 | 1.298 | 0 | 37.758 | The 5GNR waveform used in this test is a 10MHz UL, 30kHz SCS, 24QAM, 24RB, 0rbo configuration. This test utilizes only the first slot of the 5G frame. The power servo is done after each DPD type to ensure accurate output power. The power servo uses the NRX power meter and external sensors for power servo.
1.5357 | 3.6056 | 4.8 | 6 | 1 | 0.433 | -10.8578 | 5.9297 | 5.9402 | -44.6518 | 0.027038 | 6.0849 | -52.5812 | -53.9013 | 0.21179 | 5.9353 | -50.7556 | 0.080918 | 6.1296 | -49.7166 | -52.3957 | 0.18344 | 7.0317 | 1 | 1.175 | 0 | 5.9352 | -44.6049 | 0.15388 | 6.0881 | -52.5744 | -54.0257 | 0.18951 | 11.9779 | 1 | 1.257 | 0 | 5.945 | -44.6221 | 0.15065 | 6.0934 | -52.5745 | -53.9348 | 0.18798 | 12.1347 | 1 | 1.192 | 0 | 37.692 | The 5GNR waveform used in this test is a 10MHz UL, 30kHz SCS, 24QAM, 24RB, 0rbo configuration. This test utilizes only the first slot of the 5G frame. The power servo is done after each DPD type to ensure accurate output power. The power servo uses the NRX power meter and external sensors for power servo.
1.5357 | 3.6056 | 4.85 | 6 | 2 | 0.788 | -10.6101 | 6.0099 | 6.1901 | -44.178 | 0.062067 | 6.3448 | -51.9749 | -53.525 | 0.19928 | 6.1317 | -50.7636 | 0.083833 | 6.3254 | -49.2745 | -52.5124 | 0.1586 | 7.4203 | 2 | 1.61 | 0 | 6.1837 | -44.1927 | 0.14782 | 6.339 | -52.0065 | -53.671 | 0.1584 | 12.3882 | 2 | 1.721 | 0 | 6.1873 | -44.1752 | 0.14933 | 6.3337 | -51.9783 | -53.5987 | 0.18591 | 12.5969 | 2 | 1.642 | 0 | 38.608 | The 5GNR waveform used in this test is a 10MHz UL, 30kHz SCS, 24QAM, 24RB, 0rbo configuration. This test utilizes only the first slot of the 5G frame. The power servo is done after each DPD type to ensure accurate output power. The power servo uses the NRX power meter and external sensors for power servo.
1.5357 | 3.6056 | 4.9 | 6 | 2 | 0.788 | -10.7395 | 6.0065 | 6.0523 | -44.3462 | 0.045538 | 6.1925 | -52.0798 | -53.7586 | 0.19468 | 6.0135 | -51.0068 | 0.0825 | 6.1887 | -50.2315 | -52.1257 | 0.17799 | 7.4497 | 2 | 1.659 | 0 | 6.0575 | -44.3512 | 0.15274 | 6.2068 | -52.0605 | -53.7481 | 0.17897 | 12.4523 | 2 | 1.747 | 0 | 6.0511 | -44.3839 | 0.14741 | 6.1942 | -52.1105 | -53.8355 | 0.18791 | 12.7376 | 2 | 1.752 | 0 | 38.778 | The 5GNR waveform used in this test is a 10MHz UL, 30kHz SCS, 24QAM, 24RB, 0rbo configuration. This test utilizes only the first slot of the 5G frame. The power servo is done after each DPD type to ensure accurate output power. The power servo uses the NRX power meter and external sensors for power servo.
1.5357 | 3.6056 | 4.95 | 6 | 2 | 0.799 | -10.6869 | 6.0129 | 6.0832 | -44.3895 | 0.039537 | 6.2407 | -52.2537 | -53.7725 | 0.19615 | 6.0494 | -50.769 | 0.078739 | 6.2451 | -49.2403 | -52.5461 | 0.15208 | 7.4346 | 2 | 1.731 | 0 | 6.1027 | -44.3296 | 0.13856 | 6.2567 | -52.1782 | -53.8661 | 0.16375 | 12.2781 | 2 | 1.609 | 0 | 6.0865 | -44.3917 | 0.13111 | 6.242 | -52.2216 | -53.9548 | 0.18885 | 12.6001 | 2 | 1.648 | 0 | 38.704 | The 5GNR waveform used in this test is a 10MHz UL, 30kHz SCS, 24QAM, 24RB, 0rbo configuration. This test utilizes only the first slot of the 5G frame. The power servo is done after each DPD type to ensure accurate output power. The power servo uses the NRX power meter and external sensors for power servo.
1.5357 | 3.6056 | 5 | 6 | 1 | 0.443 | -10.7969 | 5.9416 | 5.9135 | -44.2435 | 0.026037 | 6.0717 | -51.9797 | -53.4543 | 0.21406 | 5.8827 | -50.7018 | 0.07841 | 6.0888 | -49.6033 | -52.6134 | 0.1523 | 7.0261 | 1 | 1.227 | 0 | 5.9029 | -44.1957 | 0.14069 | 6.0717 | -51.9423 | -53.7977 | 0.16563 | 11.9819 | 1 | 1.329 | 0 | 5.9047 | -44.1853 | 0.1347 | 6.0737 | -51.9306 | -53.8 | 0.19321 | 12.2362 | 1 | 1.29 | 0 | 37.754 | The 5GNR waveform used in this test is a 10MHz UL, 30kHz SCS, 24QAM, 24RB, 0rbo configuration. This test utilizes only the first slot of the 5G frame. The power servo is done after each DPD type to ensure accurate output power. The power servo uses the NRX power meter and external sensors for power servo.
1.5357 | 3.6056 | 5.05 | 6 | 1 | 0.392 | -10.8713 | 5.9843 | 6.0193 | -44.9923 | 0.026528 | 6.1317 | -53.0258 | -54.7303 | 0.21531 | 5.9997 | -50.5795 | 0.07743 | 6.1457 | -49.2973 | -52.3614 | 0.15254 | 7.0227 | 1 | 1.243 | 0 | 6.0216 | -44.9919 | 0.13202 | 6.1415 | -52.9755 | -54.7315 | 0.15966 | 12.008 | 1 | 1.347 | 0 | 6.0236 | -44.994 | 0.12937 | 6.1351 | -53.0548 | -54.617 | 0.18848 | 12.134 | 1 | 1.2 | 0 | 37.661 | The 5GNR waveform used in this test is a 10MHz UL, 30kHz SCS, 24QAM, 24RB, 0rbo configuration. This test utilizes only the first slot of the 5G frame. The power servo is done after each DPD type to ensure accurate output power. The power servo uses the NRX power meter and external sensors for power servo.
1.5357 | 3.6056 | 5.1 | 6 | 2 | 0.796 | -10.8921 | 5.9925 | 6.0361 | -44.4532 | 0.043046 | 6.1941 | -52.3897 | -54.2321 | 0.2091 | 5.9945 | -50.6359 | 0.083544 | 6.1893 | -49.7924 | -52.6124 | 0.15239 | 7.4235 | 2 | 1.723 | 0 | 6.0221 | -44.4882 | 0.12028 | 6.176 | -52.3599 | -54.3243 | 0.15876 | 12.2324 | 2 | 1.622 | 0 | 6.0345 | -44.4497 | 0.14203 | 6.1839 | -52.32 | -54.2404 | 0.19354 | 12.6008 | 2 | 1.643 | 0 | 38.727 | The 5GNR waveform used in this test is a 10MHz UL, 30kHz SCS, 24QAM, 24RB, 0rbo configuration. This test utilizes only the first slot of the 5G frame. The power servo is done after each DPD type to ensure accurate output power. The power servo uses the NRX power meter and external sensors for power servo.
1.5357 | 3.6056 | 5.15 | 6 | 1 | 0.403 | -11.012 | 5.952 | 6.0312 | -45.0814 | 0.041445 | 6.1477 | -53.1221 | -54.6458 | 0.21321 | 5.9972 | -50.6965 | 0.08146 | 6.1412 | -51.0016 | -53.2962 | 0.19996 | 7.2127 | 1 | 1.353 | 0 | 6.0306 | -45.097 | 0.14424 | 6.1264 | -53.1669 | -54.8156 | 0.17836 | 12.0509 | 1 | 1.364 | 0 | 6.0263 | -45.0724 | 0.16032 | 6.1217 | -53.1189 | -54.8093 | 0.19377 | 12.1536 | 1 | 1.185 | 0 | 37.682 | The 5GNR waveform used in this test is a 10MHz UL, 30kHz SCS, 24QAM, 24RB, 0rbo configuration. This test utilizes only the first slot of the 5G frame. The power servo is done after each DPD type to ensure accurate output power. The power servo uses the NRX power meter and external sensors for power servo.
1.5357 | 3.6056 | 5.2 | 6 | 2 | 0.789 | -10.8904 | 5.9963 | 6.1257 | -44.7151 | 0.046863 | 6.2097 | -52.6831 | -54.5064 | 0.21263 | 6.0847 | -50.6531 | 0.12897 | 6.2152 | -49.7337 | -52.5918 | 0.18236 | 7.6523 | 2 | 1.703 | 0 | 6.1429 | -44.6303 | 0.15264 | 6.227 | -52.5734 | -54.4836 | 0.1834 | 12.4688 | 2 | 1.767 | 0 | 6.1201 | -44.6819 | 0.16249 | 6.2163 | -52.7129 | -54.5745 | 0.19184 | 12.6046 | 2 | 1.642 | 0 | 39.109 | The 5GNR waveform used in this test is a 10MHz UL, 30kHz SCS, 24QAM, 24RB, 0rbo configuration. This test utilizes only the first slot of the 5G frame. The power servo is done after each DPD type to ensure accurate output power. The power servo uses the NRX power meter and external sensors for power servo.
1.5357 | 3.6056 | 5.25 | 6 | 2 | 0.797 | -10.9305 | 5.9957 | 6.028 | -44.9431 | 0.031532 | 6.1066 | -52.8714 | -54.7684 | 0.20995 | 5.9857 | -50.5998 | 0.078738 | 6.1078 | -49.6684 | -52.5462 | 0.15151 | 7.3996 | 2 | 1.605 | 0 | 6.0364 | -44.9219 | 0.12724 | 6.1238 | -52.8786 | -54.7442 | 0.15907 | 12.354 | 2 | 1.732 | 0 | 6.0338 | -44.9139 | 0.13217 | 6.114 | -52.9078 | -54.6783 | 0.18748 | 12.6693 | 2 | 1.734 | 0 | 39.059 | The 5GNR waveform used in this test is a 10MHz UL, 30kHz SCS, 24QAM, 24RB, 0rbo configuration. This test utilizes only the first slot of the 5G frame. The power servo is done after each DPD type to ensure accurate output power. The power servo uses the NRX power meter and external sensors for power servo.
1.5357 | 3.6056 | 5.3 | 6 | 2 | 0.798 | -10.7363 | 6.0011 | 6.1621 | -44.7561 | 0.039187 | 6.2312 | -52.7133 | -54.501 | 0.22265 | 6.1325 | -50.5429 | 0.10627 | 6.2491 | -50.0885 | -52.7465 | 0.18349 | 7.436 | 2 | 1.659 | 0 | 6.1547 | -44.6917 | 0.15733 | 6.2305 | -52.6638 | -54.5453 | 0.18563 | 12.3458 | 2 | 1.672 | 0 | 6.155 | -44.6861 | 0.15339 | 6.239 | -52.6519 | -54.5293 | 0.19341 | 12.6337 | 2 | 1.665 | 0 | 38.705 | The 5GNR waveform used in this test is a 10MHz UL, 30kHz SCS, 24QAM, 24RB, 0rbo configuration. This test utilizes only the first slot of the 5G frame. The power servo is done after each DPD type to ensure accurate output power. The power servo uses the NRX power meter and external sensors for power servo.
1.5357 | 3.6056 | 5.35 | 6 | 1 | 0.4 | -10.791 | 6.0549 | 6.1525 | -44.8401 | 0.041129 | 6.2453 | -52.7804 | -54.5104 | 0.1953 | 6.1465 | -50.6499 | 0.081597 | 6.2776 | -49.2674 | -52.9501 | 0.18364 | 7.0538 | 1 | 1.331 | 0 | 6.1477 | -44.7351 | 0.14198 | 6.2423 | -52.803 | -54.6183 | 0.18786 | 12.065 | 1 | 1.376 | 0 | 6.146 | -44.7926 | 0.15355 | 6.2414 | -52.8093 | -54.6005 | 0.18776 | 12.2495 | 1 | 1.284 | 0 | 37.744 | The 5GNR waveform used in this test is a 10MHz UL, 30kHz SCS, 24QAM, 24RB, 0rbo configuration. This test utilizes only the first slot of the 5G frame. The power servo is done after each DPD type to ensure accurate output power. The power servo uses the NRX power meter and external sensors for power servo.
1.5357 | 3.6056 | 5.4 | 6 | 1 | 0.394 | -10.7831 | 5.9647 | 6.0807 | -44.9676 | 0.040184 | 6.1568 | -52.9664 | -54.6814 | 0.19566 | 6.0549 | -50.7353 | 0.082909 | 6.1767 | -49.2724 | -52.5534 | 0.15332 | 7.2256 | 1 | 1.364 | 0 | 6.0878 | -44.9618 | 0.13068 | 6.1681 | -52.9344 | -54.7969 | 0.15807 | 11.9484 | 1 | 1.299 | 0 | 6.0797 | -44.9945 | 0.12881 | 6.1541 | -52.9309 | -54.8688 | 0.18701 | 12.2098 | 1 | 1.251 | 0 | 37.429 | The 5GNR waveform used in this test is a 10MHz UL, 30kHz SCS, 24QAM, 24RB, 0rbo configuration. This test utilizes only the first slot of the 5G frame. The power servo is done after each DPD type to ensure accurate output power. The power servo uses the NRX power meter and external sensors for power servo.
1.5357 | 3.6056 | 5.45 | 6 | 1 | 0.409 | -10.6798 | 6.0289 | 6.1112 | -44.6327 | 0.040212 | 6.1668 | -52.4431 | -54.4531 | 0.19472 | 6.1 | -50.5598 | 0.080579 | 6.2094 | -49.242 | -52.4878 | 0.151 | 7.2115 | 1 | 1.359 | 0 | 6.116 | -44.6112 | 0.12779 | 6.1839 | -52.4137 | -54.3716 | 0.15812 | 12.0011 | 1 | 1.361 | 0 | 6.1099 | -44.6655 | 0.12596 | 6.1779 | -52.4688 | -54.4186 | 0.18771 | 12.3418 | 1 | 1.403 | 0 | 37.86 | The 5GNR waveform used in this test is a 10MHz UL, 30kHz SCS, 24QAM, 24RB, 0rbo configuration. This test utilizes only the first slot of the 5G frame. The power servo is done after each DPD type to ensure accurate output power. The power servo uses the NRX power meter and external sensors for power servo.
1.5357 | 3.6056 | 5.5 | 6 | 1 | 0.402 | -10.6957 | 6.0457 | 6.1671 | -44.713 | 0.026384 | 6.2405 | -52.6176 | -54.4269 | 0.21199 | 6.1439 | -50.6016 | 0.080196 | 6.2549 | -49.3946 | -52.0346 | 0.15291 | 6.979 | 1 | 1.266 | 0 | 6.1655 | -44.7109 | 0.12809 | 6.2444 | -52.5438 | -54.3106 | 0.17864 | 12.0846 | 1 | 1.41 | 0 | 6.1685 | -44.7274 | 0.12828 | 6.2479 | -52.5265 | -54.3689 | 0.18698 | 12.5122 | 1 | 1.57 | 0 | 37.844 | The 5GNR waveform used in this test is a 10MHz UL, 30kHz SCS, 24QAM, 24RB, 0rbo configuration. This test utilizes only the first slot of the 5G frame. The power servo is done after each DPD type to ensure accurate output power. The power servo uses the NRX power meter and external sensors for power servo.
1.5357 | 3.6056 | 5.55 | 6 | 1 | 0.607 | -10.5774 | 6.0995 | 6.1843 | -44.706 | 0.04508 | 6.2251 | -52.622 | -54.5945 | 0.22151 | 6.0486 | -50.8569 | 0.079663 | 6.1397 | -49.7072 | -52.4607 | 0.17595 | 7.8004 | 2 | 2.024 | 0 | 6.0868 | -44.9872 | 0.16018 | 6.1362 | -52.8723 | -54.746 | 0.18407 | 12.8132 | 2 | 2.103 | 0 | 6.1837 | -44.708 | 0.16243 | 6.2398 | -52.6802 | -54.496 | 0.19476 | 12.6654 | 1 | 1.69 | 0 | 39.823 | The 5GNR waveform used in this test is a 10MHz UL, 30kHz SCS, 24QAM, 24RB, 0rbo configuration. This test utilizes only the first slot of the 5G frame. The power servo is done after each DPD type to ensure accurate output power. The power servo uses the NRX power meter and external sensors for power servo.
1.5357 | 3.6056 | 5.6 | 6 | 1 | 0.575 | -10.6349 | 6.0776 | 6.1945 | -44.7131 | 0.039772 | 6.2838 | -52.6567 | -54.4906 | 0.1938 | 6.1791 | -50.7991 | 0.081893 | 6.3072 | -49.7723 | -52.4649 | 0.17675 | 7.4854 | 1 | 1.611 | 0 | 6.1885 | -44.761 | 0.15302 | 6.2819 | -52.6709 | -54.4818 | 0.18475 | 11.9141 | 1 | 1.239 | 0 | 6.2037 | -44.7044 | 0.2217 | 6.299 | -52.6888 | -54.5214 | 0.18843 | 12.3889 | 1 | 1.318 | 0 | 38.229 | The 5GNR waveform used in this test is a 10MHz UL, 30kHz SCS, 24QAM, 24RB, 0rbo configuration. This test utilizes only the first slot of the 5G frame. The power servo is done after each DPD type to ensure accurate output power. The power servo uses the NRX power meter and external sensors for power servo.
1.5357 | 3.6056 | 5.65 | 6 | 2 | 0.999 | -10.5362 | 5.9998 | 6.1491 | -44.9226 | 0.052313 | 6.2219 | -52.8233 | -54.5219 | 0.19523 | 6.123 | -50.735 | 0.077186 | 6.2315 | -49.7267 | -52.3004 | 0.17665 | 7.8379 | 2 | 2.051 | 0 | 6.1601 | -44.8262 | 0.1413 | 6.2345 | -52.7921 | -54.6438 | 0.17811 | 12.3583 | 2 | 1.677 | 0 | 6.1573 | -44.823 | 0.15914 | 6.2344 | -52.7824 | -54.6386 | 0.19353 | 12.7635 | 2 | 1.813 | 0 | 39.095 | The 5GNR waveform used in this test is a 10MHz UL, 30kHz SCS, 24QAM, 24RB, 0rbo configuration. This test utilizes only the first slot of the 5G frame. The power servo is done after each DPD type to ensure accurate output power. The power servo uses the NRX power meter and external sensors for power servo.
1.5357 | 3.6056 | 5.7 | 6 | 1 | 0.594 | -10.5487 | 6.0643 | 6.1634 | -44.6841 | 0.021361 | 6.2463 | -52.5607 | -54.3213 | 0.21265 | 6.1555 | -50.7025 | 0.11209 | 6.2841 | -49.2786 | -52.8183 | 0.17732 | 7.0699 | 1 | 1.253 | 0 | 6.1666 | -44.6221 | 0.15162 | 6.2584 | -52.5973 | -54.491 | 0.18916 | 12.4473 | 1 | 1.758 | 0 | 6.1648 | -44.6018 | 0.15051 | 6.2609 | -52.5929 | -54.4591 | 0.18714 | 12.2754 | 1 | 1.331 | 0 | 38.303 | The 5GNR waveform used in this test is a 10MHz UL, 30kHz SCS, 24QAM, 24RB, 0rbo configuration. This test utilizes only the first slot of the 5G frame. The power servo is done after each DPD type to ensure accurate output power. The power servo uses the NRX power meter and external sensors for power servo.
1.5357 | 3.6056 | 5.75 | 6 | 1 | 0.595 | -10.6646 | 5.9237 | 6.0233 | -45.0016 | 0.046858 | 6.1185 | -52.9532 | -54.9014 | 0.19514 | 6.0211 | -50.7222 | 0.080824 | 6.1569 | -50.1347 | -52.4178 | 0.1542 | 7.0062 | 1 | 1.296 | 0 | 6.0294 | -44.9653 | 0.12835 | 6.124 | -52.9206 | -54.8596 | 0.15819 | 12.457 | 1 | 1.814 | 0 | 6.0192 | -44.9771 | 0.12667 | 6.1234 | -52.9672 | -54.9295 | 0.18701 | 12.4991 | 1 | 1.551 | 0 | 38.458 | The 5GNR waveform used in this test is a 10MHz UL, 30kHz SCS, 24QAM, 24RB, 0rbo configuration. This test utilizes only the first slot of the 5G frame. The power servo is done after each DPD type to ensure accurate output power. The power servo uses the NRX power meter and external sensors for power servo.
1.5357 | 3.6056 | 5.8 | 6 | 1 | 0.595 | -10.7125 | 5.945 | 6.0573 | -44.699 | 0.025783 | 6.1334 | -52.6315 | -54.5664 | 0.21143 | 6.0346 | -50.7661 | 0.080122 | 6.1582 | -49.0474 | -52.6704 | 0.17759 | 7.6299 | 1 | 1.742 | 0 | 6.0469 | -44.7236 | 0.15634 | 6.1353 | -52.6784 | -54.7143 | 0.18272 | 12.1931 | 1 | 1.487 | 0 | 6.0435 | -44.708 | 0.14812 | 6.1303 | -52.6714 | -54.7155 | 0.18635 | 12.7042 | 1 | 1.755 | 0 | 39.101 | The 5GNR waveform used in this test is a 10MHz UL, 30kHz SCS, 24QAM, 24RB, 0rbo configuration. This test utilizes only the first slot of the 5G frame. The power servo is done after each DPD type to ensure accurate output power. The power servo uses the NRX power meter and external sensors for power servo.
1.5357 | 3.6056 | 5.85 | 6 | 1 | 0.593 | -10.7903 | 5.9145 | 6.0126 | -44.9045 | 0.044296 | 6.0583 | -52.9002 | -54.5763 | 0.22219 | 5.9936 | -50.6392 | 0.11255 | 6.0794 | -50.0451 | -52.459 | 0.1766 | 7.6424 | 1 | 1.731 | 0 | 6.0179 | -44.9638 | 0.1597 | 6.0696 | -52.9116 | -54.6613 | 0.18483 | 12.2688 | 1 | 1.547 | 0 | 6.0165 | -44.8896 | 0.17316 | 6.0686 | -52.9037 | -54.6596 | 0.18799 | 12.4436 | 1 | 1.444 | 0 | 38.94 | The 5GNR waveform used in this test is a 10MHz UL, 30kHz SCS, 24QAM, 24RB, 0rbo configuration. This test utilizes only the first slot of the 5G frame. The power servo is done after each DPD type to ensure accurate output power. The power servo uses the NRX power meter and external sensors for power servo.
1.5357 | 3.6056 | 5.9 | 6 | 2 | 1.21 | -10.7274 | 6.002 | 6.1262 | -44.7001 | 0.02412 | 6.2167 | -52.5853 | -54.3158 | 0.21334 | 6.0986 | -50.5971 | 0.082198 | 6.2223 | -50.1911 | -52.6538 | 0.15455 | 8.0143 | 2 | 2.287 | 0 | 6.1286 | -44.7052 | 0.13139 | 6.2266 | -52.6218 | -54.5221 | 0.1582 | 12.791 | 2 | 2.132 | 0 | 6.1278 | -44.7036 | 0.12761 | 6.2171 | -52.6591 | -54.5279 | 0.18757 | 13.2078 | 2 | 2.265 | 0 | 40.702 | The 5GNR waveform used in this test is a 10MHz UL, 30kHz SCS, 24QAM, 24RB, 0rbo configuration. This test utilizes only the first slot of the 5G frame. The power servo is done after each DPD type to ensure accurate output power. The power servo uses the NRX power meter and external sensors for power servo.
1.5357 | 3.6056 | 5.95 | 6 | 2 | 1.2 | -10.7475 | 5.9936 | 6.0753 | -44.4247 | 0.047501 | 6.1791 | -52.3691 | -54.1742 | 0.22076 | 6.0498 | -50.7263 | 0.079726 | 6.195 | -49.218 | -52.9217 | 0.17782 | 8.0342 | 2 | 2.252 | 0 | 6.0867 | -44.4029 | 0.15139 | 6.1928 | -52.3768 | -54.2287 | 0.18915 | 12.8051 | 2 | 2.108 | 0 | 6.0799 | -44.3817 | 0.14302 | 6.1824 | -52.3712 | -54.2466 | 0.1864 | 13.341 | 2 | 2.373 | 0 | 40.766 | The 5GNR waveform used in this test is a 10MHz UL, 30kHz SCS, 24QAM, 24RB, 0rbo configuration. This test utilizes only the first slot of the 5G frame. The power servo is done after each DPD type to ensure accurate output power. The power servo uses the NRX power meter and external sensors for power servo.
1.5357 | 3.6056 | 6 | 6 | 2 | 1.201 | -10.6552 | 6.0099 | 6.1191 | -44.6377 | 0.024689 | 6.1949 | -52.4814 | -54.4554 | 0.20944 | 5.9915 | -50.811 | 0.081036 | 6.1015 | -50.1371 | -52.5529 | 0.15335 | 7.621 | 1 | 1.728 | 0 | 6.0167 | -44.8315 | 0.13464 | 6.0976 | -52.6385 | -54.4622 | 0.17813 | 12.3586 | 1 | 1.692 | 0 | 6.111 | -44.6773 | 0.12803 | 6.1937 | -52.5251 | -54.4442 | 0.18832 | 13.3311 | 2 | 2.395 | 0 | 39.616 | The 5GNR waveform used in this test is a 10MHz UL, 30kHz SCS, 24QAM, 24RB, 0rbo configuration. This test utilizes only the first slot of the 5G frame. The power servo is done after each DPD type to ensure accurate output power. The power servo uses the NRX power meter and external sensors for power servo.

## Statistics
Metric | Value
Number of Tests | 81
VSG Setup Time (s) - Max | 1.5357
VSG Setup Time (s) - Min | 1.5357
VSG Setup Time (s) - Mean | 1.5357
VSA Setup Time (s) - Max | 3.6056
VSA Setup Time (s) - Min | 3.6056
VSA Setup Time (s) - Mean | 3.6056
Center Frequency (GHz) - Max | 6
Center Frequency (GHz) - Min | 2
Center Frequency (GHz) - Mean | 4
Target Output Power (dBm) - Max | 6
Target Output Power (dBm) - Min | 6
Target Output Power (dBm) - Mean | 6
Servo Iterations - Max | 2
Servo Iterations - Min | 1
Servo Iterations - Mean | 1.358
Servo Settle Time (s) - Max | 1.21
Servo Settle Time (s) - Min | 0.388
Servo Settle Time (s) - Mean | 0.58253
Corrected Input Power (dBm) - Max | -10.5362
Corrected Input Power (dBm) - Min | -12.5678
Corrected Input Power (dBm) - Mean | -11.3028
Corrected Output Power (dBm) - Max | 6.1004
Corrected Output Power (dBm) - Min | 5.9009
Corrected Output Power (dBm) - Mean | 5.9969
VSA Output Power (dBm) - Max | 6.1945
VSA Output Power (dBm) - Min | 5.8111
VSA Output Power (dBm) - Mean | 6.0224
EVM (dB) - Max | -43.7143
EVM (dB) - Min | -45.613
EVM (dB) - Mean | -44.5234
EVM Measure Time (s) - Max | 0.062067
EVM Measure Time (s) - Min | 0.021361
EVM Measure Time (s) - Mean | 0.034861
Channel Power (dBm) - Max | 6.3448
Channel Power (dBm) - Min | 5.8934
Channel Power (dBm) - Mean | 6.1229
Lower Adjacent ACLR (dB) - Max | -51.228
Lower Adjacent ACLR (dB) - Min | -53.5537
Lower Adjacent ACLR (dB) - Mean | -52.2904
Upper Adjacent ACLR (dB) - Max | -52.5371
Upper Adjacent ACLR (dB) - Min | -54.9014
Upper Adjacent ACLR (dB) - Mean | -53.7573
ACLR Measure Time (s) - Max | 0.23889
ACLR Measure Time (s) - Min | 0.19073
ACLR Measure Time (s) - Mean | 0.207
Single DPD Power (dBm) - Max | 6.1791
Single DPD Power (dBm) - Min | 5.7714
Single DPD Power (dBm) - Mean | 5.989
Single DPD EVM (dB) - Max | -50.4019
Single DPD EVM (dB) - Min | -51.1415
Single DPD EVM (dB) - Mean | -50.7138
Single DPD Measure Time (s) - Max | 0.16754
Single DPD Measure Time (s) - Min | 0.075549
Single DPD Measure Time (s) - Mean | 0.086626
Single DPD Channel Power (dBm) - Max | 6.3254
Single DPD Channel Power (dBm) - Min | 5.8884
Single DPD Channel Power (dBm) - Mean | 6.1313
Single DPD Lower Adjacent ACLR (dB) - Max | -48.9899
Single DPD Lower Adjacent ACLR (dB) - Min | -51.0016
Single DPD Lower Adjacent ACLR (dB) - Mean | -49.6502
Single DPD Upper Adjacent ACLR (dB) - Max | -51.7283
Single DPD Upper Adjacent ACLR (dB) - Min | -53.2962
Single DPD Upper Adjacent ACLR (dB) - Mean | -52.4629
Single DPD ACLR Measure Time (s) - Max | 0.19996
Single DPD ACLR Measure Time (s) - Min | 0.151
Single DPD ACLR Measure Time (s) - Mean | 0.16997
Single DPD Total Time (s) - Max | 8.0342
Single DPD Total Time (s) - Min | 6.8078
Single DPD Total Time (s) - Mean | 7.2594
Single DPD Servo Loops - Max | 2
Single DPD Servo Loops - Min | 1
Single DPD Servo Loops - Mean | 1.358
Single DPD Ext Servo Time (s) - Max | 2.287
Single DPD Ext Servo Time (s) - Min | 1.076
Single DPD Ext Servo Time (s) - Mean | 1.4305
Single DPD K18 Servo Time (s) - Max | 0
Single DPD K18 Servo Time (s) - Min | 0
Single DPD K18 Servo Time (s) - Mean | 0
Iterative DPD Power (dBm) - Max | 6.1885
Iterative DPD Power (dBm) - Min | 5.7743
Iterative DPD Power (dBm) - Mean | 5.9953
Iterative DPD EVM (dB) - Max | -43.8075
Iterative DPD EVM (dB) - Min | -50.9376
Iterative DPD EVM (dB) - Mean | -47.5376
Iterative DPD Measure Time (s) - Max | 0.1748
Iterative DPD Measure Time (s) - Min | 0.11972
Iterative DPD Measure Time (s) - Mean | 0.139
Iterative DPD Channel Power (dBm) - Max | 6.339
Iterative DPD Channel Power (dBm) - Min | 5.8981
Iterative DPD Channel Power (dBm) - Mean | 6.1232
Iterative DPD Lower Adjacent ACLR (dB) - Max | -48.0856
Iterative DPD Lower Adjacent ACLR (dB) - Min | -53.1669
Iterative DPD Lower Adjacent ACLR (dB) - Mean | -50.3007
Iterative DPD Upper Adjacent ACLR (dB) - Max | -50.3008
Iterative DPD Upper Adjacent ACLR (dB) - Min | -54.8596
Iterative DPD Upper Adjacent ACLR (dB) - Mean | -52.2567
Iterative DPD ACLR Measure Time (s) - Max | 0.1946
Iterative DPD ACLR Measure Time (s) - Min | 0.14962
Iterative DPD ACLR Measure Time (s) - Mean | 0.1732
Iterative DPD Total Time (s) - Max | 12.8132
Iterative DPD Total Time (s) - Min | 2.9136
Iterative DPD Total Time (s) - Mean | 7.3157
Iterative DPD Servo Loops - Max | 2
Iterative DPD Servo Loops - Min | 1
Iterative DPD Servo Loops - Mean | 1.3827
Iterative DPD Ext Servo Time (s) - Max | 2.132
Iterative DPD Ext Servo Time (s) - Min | 1.08
Iterative DPD Ext Servo Time (s) - Mean | 1.4105
Iterative DPD K18 Servo Time (s) - Max | 0
Iterative DPD K18 Servo Time (s) - Min | 0
Iterative DPD K18 Servo Time (s) - Mean | 0
GMP Power (dBm) - Max | 6.2037
GMP Power (dBm) - Min | 5.8207
GMP Power (dBm) - Mean | 6.0245
GMP EVM (dB) - Max | -43.7979
GMP EVM (dB) - Min | -51.0838
GMP EVM (dB) - Mean | -47.7303
GMP Measure Time (s) - Max | 0.2217
GMP Measure Time (s) - Min | 0.12003
GMP Measure Time (s) - Mean | 0.14334
GMP Channel Power (dBm) - Max | 6.3337
GMP Channel Power (dBm) - Min | 5.9023
GMP Channel Power (dBm) - Mean | 6.1302
GMP Lower Adjacent ACLR (dB) - Max | -51.3519
GMP Lower Adjacent ACLR (dB) - Min | -62.7601
GMP Lower Adjacent ACLR (dB) - Mean | -56.6881
GMP Upper Adjacent ACLR (dB) - Max | -52.7844
GMP Upper Adjacent ACLR (dB) - Min | -61.8474
GMP Upper Adjacent ACLR (dB) - Mean | -57.6214
GMP ACLR Measure Time (s) - Max | 0.22826
GMP ACLR Measure Time (s) - Min | 0.18557
GMP ACLR Measure Time (s) - Mean | 0.1898
GMP Total Time (s) - Max | 13.341
GMP Total Time (s) - Min | 8.7268
GMP Total Time (s) - Mean | 10.591
GMP Servo Loops - Max | 2
GMP Servo Loops - Min | 1
GMP Servo Loops - Mean | 1.3457
GMP Ext Servo Time (s) - Max | 2.395
GMP Ext Servo Time (s) - Min | 1.078
GMP Ext Servo Time (s) - Mean | 1.4245
GMP K18 Servo Time (s) - Max | 0
GMP K18 Servo Time (s) - Min | 0
GMP K18 Servo Time (s) - Mean | 0
Total Elapsed Time (s) - Max | 40.766
Total Elapsed Time (s) - Min | 24.854
Total Elapsed Time (s) - Mean | 31.5971