## Measurements
VSG Setup Time (s) | VSA Setup Time (s) | Center Frequency (GHz) | Target Output Power (dBm) | Servo Iterations | Servo Settle Time (s) | Corrected Input Power (dBm) | Corrected Output Power (dBm) | VSA Output Power (dBm) | EVM (dB) | EVM Measure Time (s) | Channel Power (dBm) | Lower Adjacent ACLR (dB) | Upper Adjacent ACLR (dB) | ACLR Measure Time (s) | Single DPD Power (dBm) | Single DPD EVM (dB) | Single DPD Measure Time (s) | Single DPD Channel Power (dBm) | Single DPD Lower Adjacent ACLR (dB) | Single DPD Upper Adjacent ACLR (dB) | Single DPD ACLR Measure Time (s) | Single DPD Total Time (s) | Single DPD Servo Loops | Single DPD Ext Servo Time (s) | Single DPD K18 Servo Time (s) | Iterative DPD Power (dBm) | Iterative DPD EVM (dB) | Iterative DPD Measure Time (s) | Iterative DPD Channel Power (dBm) | Iterative DPD Lower Adjacent ACLR (dB) | Iterative DPD Upper Adjacent ACLR (dB) | Iterative DPD ACLR Measure Time (s) | Iterative DPD Total Time (s) | Iterative DPD Servo Loops | Iterative DPD Ext Servo Time (s) | Iterative DPD K18 Servo Time (s) | GMP Power (dBm) | GMP EVM (dB) | GMP Measure Time (s) | GMP Channel Power (dBm) | GMP Lower Adjacent ACLR (dB) | GMP Upper Adjacent ACLR (dB) | GMP ACLR Measure Time (s) | GMP Total Time (s) | GMP Servo Loops | GMP Ext Servo Time (s) | GMP K18 Servo Time (s) | Total Elapsed Time (s) | Comment
1.2085 | 3.768 | 2 | 6 | 1 | 0.554 | -12.37 | 6.0774 | 5.9614 | -45.5718 | 0.13943 | 6.0789 | -53.3655 | -54.6762 | 0.2017 | 5.9598 | -50.4178 | 0.23922 | 6.0754 | -61.0335 | -62.3461 | 0.18761 | 17.2608 | 0 | 0 | 2.698 | 6.0579 | -49.661 | 0.32411 | 6.1641 | -57.2058 | -57.6194 | 0.18973 | 14.5851 | 0 | 0 | 2.697 | 6.0545 | -50.067 | 0.25736 | 6.1732 | -60.1983 | -60.6428 | 0.22407 | 24.9543 | 0 | 0 | 2.693 | 70.64 | The 5GNR waveform used in this test is a 10MHz UL, 30kHz SCS, 24QAM, 24RB, 0rbo configuration. This test utilizes the full 5G frame. The power servo is done after each DPD type to ensure accurate output power. The power servo uses the FSW K18 application for power servo.
1.2085 | 3.768 | 2.1 | 6 | 1 | 0.395 | -12.514 | 5.9452 | 6.0189 | -45.3241 | 0.16157 | 6.1326 | -53.2118 | -54.4859 | 0.16114 | 6.0092 | -50.2263 | 0.22978 | 6.1136 | -61.1091 | -62.071 | 0.16648 | 13.5062 | 0 | 0 | 1.288 | 6.0134 | -50.1643 | 0.32211 | 6.1182 | -57.635 | -57.8171 | 0.15884 | 14.5336 | 0 | 0 | 2.723 | 6.0127 | -50.4073 | 0.23515 | 6.1238 | -60.8197 | -61.2828 | 0.19812 | 23.7038 | 0 | 0 | 2.702 | 67.203 | The 5GNR waveform used in this test is a 10MHz UL, 30kHz SCS, 24QAM, 24RB, 0rbo configuration. This test utilizes the full 5G frame. The power servo is done after each DPD type to ensure accurate output power. The power servo uses the FSW K18 application for power servo.

## Statistics
Metric | Value
Number of Tests | 2
VSG Setup Time (s) - Max | 1.2085
VSG Setup Time (s) - Min | 1.2085
VSG Setup Time (s) - Mean | 1.2085
VSA Setup Time (s) - Max | 3.768
VSA Setup Time (s) - Min | 3.768
VSA Setup Time (s) - Mean | 3.768
Center Frequency (GHz) - Max | 2.1
Center Frequency (GHz) - Min | 2
Center Frequency (GHz) - Mean | 2.05
Target Output Power (dBm) - Max | 6
Target Output Power (dBm) - Min | 6
Target Output Power (dBm) - Mean | 6
Servo Iterations - Max | 1
Servo Iterations - Min | 1
Servo Iterations - Mean | 1
Servo Settle Time (s) - Max | 0.554
Servo Settle Time (s) - Min | 0.395
Servo Settle Time (s) - Mean | 0.4745
Corrected Input Power (dBm) - Max | -12.37
Corrected Input Power (dBm) - Min | -12.514
Corrected Input Power (dBm) - Mean | -12.442
Corrected Output Power (dBm) - Max | 6.0774
Corrected Output Power (dBm) - Min | 5.9452
Corrected Output Power (dBm) - Mean | 6.0113
VSA Output Power (dBm) - Max | 6.0189
VSA Output Power (dBm) - Min | 5.9614
VSA Output Power (dBm) - Mean | 5.9902
EVM (dB) - Max | -45.3241
EVM (dB) - Min | -45.5718
EVM (dB) - Mean | -45.4479 | -45.4479
EVM Measure Time (s) - Max | 0.16157
EVM Measure Time (s) - Min | 0.13943
EVM Measure Time (s) - Mean | 0.1505
Channel Power (dBm) - Max | 6.1326
Channel Power (dBm) - Min | 6.0789
Channel Power (dBm) - Mean | 6.1057
Lower Adjacent ACLR (dB) - Max | -53.2118
Lower Adjacent ACLR (dB) - Min | -53.3655
Lower Adjacent ACLR (dB) - Mean | -53.2886
Upper Adjacent ACLR (dB) - Max | -54.4859
Upper Adjacent ACLR (dB) - Min | -54.6762
Upper Adjacent ACLR (dB) - Mean | -54.581
ACLR Measure Time (s) - Max | 0.2017
ACLR Measure Time (s) - Min | 0.16114
ACLR Measure Time (s) - Mean | 0.18142
Single DPD Power (dBm) - Max | 6.0092
Single DPD Power (dBm) - Min | 5.9598
Single DPD Power (dBm) - Mean | 5.9845
Single DPD EVM (dB) - Max | -50.2263
Single DPD EVM (dB) - Min | -50.4178
Single DPD EVM (dB) - Mean | -50.3221 | -50.3221
Single DPD Measure Time (s) - Max | 0.23922
Single DPD Measure Time (s) - Min | 0.22978
Single DPD Measure Time (s) - Mean | 0.2345
Single DPD Channel Power (dBm) - Max | 6.1136
Single DPD Channel Power (dBm) - Min | 6.0754
Single DPD Channel Power (dBm) - Mean | 6.0945
Single DPD Lower Adjacent ACLR (dB) - Max | -61.0335
Single DPD Lower Adjacent ACLR (dB) - Min | -61.1091
Single DPD Lower Adjacent ACLR (dB) - Mean | -61.0713
Single DPD Upper Adjacent ACLR (dB) - Max | -62.071
Single DPD Upper Adjacent ACLR (dB) - Min | -62.3461
Single DPD Upper Adjacent ACLR (dB) - Mean | -62.2085
Single DPD ACLR Measure Time (s) - Max | 0.18761
Single DPD ACLR Measure Time (s) - Min | 0.16648
Single DPD ACLR Measure Time (s) - Mean | 0.17704
Single DPD Total Time (s) - Max | 17.2608
Single DPD Total Time (s) - Min | 13.5062
Single DPD Total Time (s) - Mean | 15.3835
Single DPD Servo Loops - Max | 0
Single DPD Servo Loops - Min | 0
Single DPD Servo Loops - Mean | 0
Single DPD Ext Servo Time (s) - Max | 0
Single DPD Ext Servo Time (s) - Min | 0
Single DPD Ext Servo Time (s) - Mean | 0
Single DPD K18 Servo Time (s) - Max | 2.698
Single DPD K18 Servo Time (s) - Min | 1.288
Single DPD K18 Servo Time (s) - Mean | 1.993
Iterative DPD Power (dBm) - Max | 6.0579
Iterative DPD Power (dBm) - Min | 6.0134
Iterative DPD Power (dBm) - Mean | 6.0357
Iterative DPD EVM (dB) - Max | -49.661
Iterative DPD EVM (dB) - Min | -50.1643
Iterative DPD EVM (dB) - Mean | -49.9126 | -49.9126
Iterative DPD Measure Time (s) - Max | 0.32411
Iterative DPD Measure Time (s) - Min | 0.32211
Iterative DPD Measure Time (s) - Mean | 0.32311
Iterative DPD Channel Power (dBm) - Max | 6.1641
Iterative DPD Channel Power (dBm) - Min | 6.1182
Iterative DPD Channel Power (dBm) - Mean | 6.1411
Iterative DPD Lower Adjacent ACLR (dB) - Max | -57.2058
Iterative DPD Lower Adjacent ACLR (dB) - Min | -57.635
Iterative DPD Lower Adjacent ACLR (dB) - Mean | -57.4204
Iterative DPD Upper Adjacent ACLR (dB) - Max | -57.6194
Iterative DPD Upper Adjacent ACLR (dB) - Min | -57.8171
Iterative DPD Upper Adjacent ACLR (dB) - Mean | -57.7183
Iterative DPD ACLR Measure Time (s) - Max | 0.18973
Iterative DPD ACLR Measure Time (s) - Min | 0.15884
Iterative DPD ACLR Measure Time (s) - Mean | 0.17429
Iterative DPD Total Time (s) - Max | 14.5851
Iterative DPD Total Time (s) - Min | 14.5336
Iterative DPD Total Time (s) - Mean | 14.5593
Iterative DPD Servo Loops - Max | 0
Iterative DPD Servo Loops - Min | 0
Iterative DPD Servo Loops - Mean | 0
Iterative DPD Ext Servo Time (s) - Max | 0
Iterative DPD Ext Servo Time (s) - Min | 0
Iterative DPD Ext Servo Time (s) - Mean | 0
Iterative DPD K18 Servo Time (s) - Max | 2.723
Iterative DPD K18 Servo Time (s) - Min | 2.697
Iterative DPD K18 Servo Time (s) - Mean | 2.71
GMP Power (dBm) - Max | 6.0545
GMP Power (dBm) - Min | 6.0127
GMP Power (dBm) - Mean | 6.0336
GMP EVM (dB) - Max | -50.067
GMP EVM (dB) - Min | -50.4073
GMP EVM (dB) - Mean | -50.2372 | -50.2372
GMP Measure Time (s) - Max | 0.25736
GMP Measure Time (s) - Min | 0.23515
GMP Measure Time (s) - Mean | 0.24625
GMP Channel Power (dBm) - Max | 6.1732
GMP Channel Power (dBm) - Min | 6.1238
GMP Channel Power (dBm) - Mean | 6.1485
GMP Lower Adjacent ACLR (dB) - Max | -60.1983
GMP Lower Adjacent ACLR (dB) - Min | -60.8197
GMP Lower Adjacent ACLR (dB) - Mean | -60.509
GMP Upper Adjacent ACLR (dB) - Max | -60.6428
GMP Upper Adjacent ACLR (dB) - Min | -61.2828
GMP Upper Adjacent ACLR (dB) - Mean | -60.9628
GMP ACLR Measure Time (s) - Max | 0.22407
GMP ACLR Measure Time (s) - Min | 0.19812
GMP ACLR Measure Time (s) - Mean | 0.2111
GMP Total Time (s) - Max | 24.9543
GMP Total Time (s) - Min | 23.7038
GMP Total Time (s) - Mean | 24.3291
GMP Servo Loops - Max | 0
GMP Servo Loops - Min | 0
GMP Servo Loops - Mean | 0
GMP Ext Servo Time (s) - Max | 0
GMP Ext Servo Time (s) - Min | 0
GMP Ext Servo Time (s) - Mean | 0
GMP K18 Servo Time (s) - Max | 2.702
GMP K18 Servo Time (s) - Min | 2.693
GMP K18 Servo Time (s) - Mean | 2.6975
Total Elapsed Time (s) - Max | 70.64
Total Elapsed Time (s) - Min | 67.203
Total Elapsed Time (s) - Mean | 68.9215