## Measurements
VSG Setup Time (s) | VSA Setup Time (s) | Center Frequency (GHz) | Target Output Power (dBm) | Servo Iterations | Servo Settle Time (s) | Corrected Input Power (dBm) | Corrected Output Power (dBm) | VSA Output Power (dBm) | EVM (dB) | EVM Measure Time (s) | Channel Power (dBm) | Lower Adjacent ACLR (dB) | Upper Adjacent ACLR (dB) | ACLR Measure Time (s) | Single DPD Power (dBm) | Single DPD EVM (dB) | Single DPD Measure Time (s) | Single DPD Channel Power (dBm) | Single DPD Lower Adjacent ACLR (dB) | Single DPD Upper Adjacent ACLR (dB) | Single DPD ACLR Measure Time (s) | Single DPD Total Time (s) | Single DPD Servo Loops | Single DPD Ext Servo Time (s) | Single DPD K18 Servo Time (s) | Iterative DPD Power (dBm) | Iterative DPD EVM (dB) | Iterative DPD Measure Time (s) | Iterative DPD Channel Power (dBm) | Iterative DPD Lower Adjacent ACLR (dB) | Iterative DPD Upper Adjacent ACLR (dB) | Iterative DPD ACLR Measure Time (s) | Iterative DPD Total Time (s) | Iterative DPD Servo Loops | Iterative DPD Ext Servo Time (s) | Iterative DPD K18 Servo Time (s) | GMP Power (dBm) | GMP EVM (dB) | GMP Measure Time (s) | GMP Channel Power (dBm) | GMP Lower Adjacent ACLR (dB) | GMP Upper Adjacent ACLR (dB) | GMP ACLR Measure Time (s) | GMP Total Time (s) | GMP Servo Loops | GMP Ext Servo Time (s) | GMP K18 Servo Time (s) | Total Elapsed Time (s) | Comment
4.6023 | 9.6729 | 2 | 5 | 1 | 0.361 | -13.4213 | 5.0629 | 5.0085 | -47.1505 | 0.19472 | 5.0623 | -55.1006 | -56.4155 | 0.21656 | 4.9509 | -50.4585 | 0.19646 | 5.0197 | -61.3058 | -60.9328 | 0.19048 | 5.777 | 2 | 1.482 | 0 | 5.0071 | -50.3664 | 0.30498 | 5.0712 | -56.6167 | -56.7239 | 0.18585 | 10.1119 | 1 | 1.087 | 0 | 5.0168 | -50.2346 | 0.32022 | 5.0825 | -60.1557 | -60.3441 | 0.19428 | 20.0156 | 1 | 1.137 | 0 | 36.414 | The 5GNR waveform used in this test is a 10MHz UL, 30kHz SCS, 24QAM, 24RB, 0rbo configuration. This test utilizes the full 5G frame. The power servo is done after each DPD type to ensure accurate output power. The power servo uses the NRX power meter external sensors for power servo.
4.6023 | 9.6729 | 2.05 | 5 | 1 | 0.394 | -13.3791 | 5.0574 | 4.9949 | -50.441 | 0.19332 | 5.0952 | -60.6436 | -60.4627 | 0.2784 | 4.9874 | -50.2598 | 0.19702 | 5.0732 | -60.5574 | -60.4976 | 0.1949 | 2.9264 | 1 | 1.163 | 0 | 4.9962 | -50.0177 | 0.31536 | 5.0755 | -56.1424 | -56.4611 | 0.1893 | 10.3254 | 1 | 1.098 | 0 | 4.9961 | -50.3303 | 0.31313 | 5.0779 | -59.9381 | -60.215 | 0.18683 | 18.7944 | 1 | 1.222 | 0 | 32.614 | The 5GNR waveform used in this test is a 10MHz UL, 30kHz SCS, 24QAM, 24RB, 0rbo configuration. This test utilizes the full 5G frame. The power servo is done after each DPD type to ensure accurate output power. The power servo uses the NRX power meter external sensors for power servo.

## Statistics
Metric | Value
Number of Tests | 2
VSG Setup Time (s) - Max | 4.6023
VSG Setup Time (s) - Min | 4.6023
VSG Setup Time (s) - Mean | 4.6023
VSA Setup Time (s) - Max | 9.6729
VSA Setup Time (s) - Min | 9.6729
VSA Setup Time (s) - Mean | 9.6729
Center Frequency (GHz) - Max | 2.05
Center Frequency (GHz) - Min | 2
Center Frequency (GHz) - Mean | 2.025
Target Output Power (dBm) - Max | 5
Target Output Power (dBm) - Min | 5
Target Output Power (dBm) - Mean | 5
Servo Iterations - Max | 1
Servo Iterations - Min | 1
Servo Iterations - Mean | 1
Servo Settle Time (s) - Max | 0.394
Servo Settle Time (s) - Min | 0.361
Servo Settle Time (s) - Mean | 0.3775
Corrected Input Power (dBm) - Max | -13.3791
Corrected Input Power (dBm) - Min | -13.4213
Corrected Input Power (dBm) - Mean | -13.4002
Corrected Output Power (dBm) - Max | 5.0629
Corrected Output Power (dBm) - Min | 5.0574
Corrected Output Power (dBm) - Mean | 5.0602
VSA Output Power (dBm) - Max | 5.0085
VSA Output Power (dBm) - Min | 4.9949
VSA Output Power (dBm) - Mean | 5.0017
EVM (dB) - Max | -47.1505
EVM (dB) - Min | -50.441
EVM (dB) - Mean | -48.7957
EVM Measure Time (s) - Max | 0.19472
EVM Measure Time (s) - Min | 0.19332
EVM Measure Time (s) - Mean | 0.19402
Channel Power (dBm) - Max | 5.0952
Channel Power (dBm) - Min | 5.0623
Channel Power (dBm) - Mean | 5.0787
Lower Adjacent ACLR (dB) - Max | -55.1006
Lower Adjacent ACLR (dB) - Min | -60.6436
Lower Adjacent ACLR (dB) - Mean | -57.8721
Upper Adjacent ACLR (dB) - Max | -56.4155
Upper Adjacent ACLR (dB) - Min | -60.4627
Upper Adjacent ACLR (dB) - Mean | -58.4391
ACLR Measure Time (s) - Max | 0.2784
ACLR Measure Time (s) - Min | 0.21656
ACLR Measure Time (s) - Mean | 0.24748
Single DPD Power (dBm) - Max | 4.9874
Single DPD Power (dBm) - Min | 4.9509
Single DPD Power (dBm) - Mean | 4.9691
Single DPD EVM (dB) - Max | -50.2598
Single DPD EVM (dB) - Min | -50.4585
Single DPD EVM (dB) - Mean | -50.3592
Single DPD Measure Time (s) - Max | 0.19702
Single DPD Measure Time (s) - Min | 0.19646
Single DPD Measure Time (s) - Mean | 0.19674
Single DPD Channel Power (dBm) - Max | 5.0732
Single DPD Channel Power (dBm) - Min | 5.0197
Single DPD Channel Power (dBm) - Mean | 5.0465
Single DPD Lower Adjacent ACLR (dB) - Max | -60.5574
Single DPD Lower Adjacent ACLR (dB) - Min | -61.3058
Single DPD Lower Adjacent ACLR (dB) - Mean | -60.9316
Single DPD Upper Adjacent ACLR (dB) - Max | -60.4976
Single DPD Upper Adjacent ACLR (dB) - Min | -60.9328
Single DPD Upper Adjacent ACLR (dB) - Mean | -60.7152
Single DPD ACLR Measure Time (s) - Max | 0.1949
Single DPD ACLR Measure Time (s) - Min | 0.19048
Single DPD ACLR Measure Time (s) - Mean | 0.19269
Single DPD Total Time (s) - Max | 5.777
Single DPD Total Time (s) - Min | 2.9264
Single DPD Total Time (s) - Mean | 4.3517
Single DPD Servo Loops - Max | 2
Single DPD Servo Loops - Min | 1
Single DPD Servo Loops - Mean | 1.5
Single DPD Ext Servo Time (s) - Max | 1.482
Single DPD Ext Servo Time (s) - Min | 1.163
Single DPD Ext Servo Time (s) - Mean | 1.3225
Single DPD K18 Servo Time (s) - Max | 0
Single DPD K18 Servo Time (s) - Min | 0
Single DPD K18 Servo Time (s) - Mean | 0
Iterative DPD Power (dBm) - Max | 5.0071
Iterative DPD Power (dBm) - Min | 4.9962
Iterative DPD Power (dBm) - Mean | 5.0016
Iterative DPD EVM (dB) - Max | -50.0177
Iterative DPD EVM (dB) - Min | -50.3664
Iterative DPD EVM (dB) - Mean | -50.192
Iterative DPD Measure Time (s) - Max | 0.31536
Iterative DPD Measure Time (s) - Min | 0.30498
Iterative DPD Measure Time (s) - Mean | 0.31017
Iterative DPD Channel Power (dBm) - Max | 5.0755
Iterative DPD Channel Power (dBm) - Min | 5.0712
Iterative DPD Channel Power (dBm) - Mean | 5.0733
Iterative DPD Lower Adjacent ACLR (dB) - Max | -56.1424
Iterative DPD Lower Adjacent ACLR (dB) - Min | -56.6167
Iterative DPD Lower Adjacent ACLR (dB) - Mean | -56.3795
Iterative DPD Upper Adjacent ACLR (dB) - Max | -56.4611
Iterative DPD Upper Adjacent ACLR (dB) - Min | -56.7239
Iterative DPD Upper Adjacent ACLR (dB) - Mean | -56.5925
Iterative DPD ACLR Measure Time (s) - Max | 0.1893
Iterative DPD ACLR Measure Time (s) - Min | 0.18585
Iterative DPD ACLR Measure Time (s) - Mean | 0.18757
Iterative DPD Total Time (s) - Max | 10.3254
Iterative DPD Total Time (s) - Min | 10.1119
Iterative DPD Total Time (s) - Mean | 10.2186
Iterative DPD Servo Loops - Max | 1
Iterative DPD Servo Loops - Min | 1
Iterative DPD Servo Loops - Mean | 1
Iterative DPD Ext Servo Time (s) - Max | 1.098
Iterative DPD Ext Servo Time (s) - Min | 1.087
Iterative DPD Ext Servo Time (s) - Mean | 1.0925
Iterative DPD K18 Servo Time (s) - Max | 0
Iterative DPD K18 Servo Time (s) - Min | 0
Iterative DPD K18 Servo Time (s) - Mean | 0
GMP Power (dBm) - Max | 5.0168
GMP Power (dBm) - Min | 4.9961
GMP Power (dBm) - Mean | 5.0064
GMP EVM (dB) - Max | -50.2346
GMP EVM (dB) - Min | -50.3303
GMP EVM (dB) - Mean | -50.2824
GMP Measure Time (s) - Max | 0.32022
GMP Measure Time (s) - Min | 0.31313
GMP Measure Time (s) - Mean | 0.31668
GMP Channel Power (dBm) - Max | 5.0825
GMP Channel Power (dBm) - Min | 5.0779
GMP Channel Power (dBm) - Mean | 5.0802
GMP Lower Adjacent ACLR (dB) - Max | -59.9381
GMP Lower Adjacent ACLR (dB) - Min | -60.1557
GMP Lower Adjacent ACLR (dB) - Mean | -60.0469
GMP Upper Adjacent ACLR (dB) - Max | -60.215
GMP Upper Adjacent ACLR (dB) - Min | -60.3441
GMP Upper Adjacent ACLR (dB) - Mean | -60.2796
GMP ACLR Measure Time (s) - Max | 0.19428
GMP ACLR Measure Time (s) - Min | 0.18683
GMP ACLR Measure Time (s) - Mean | 0.19055
GMP Total Time (s) - Max | 20.0156
GMP Total Time (s) - Min | 18.7944
GMP Total Time (s) - Mean | 19.405
GMP Servo Loops - Max | 1
GMP Servo Loops - Min | 1
GMP Servo Loops - Mean | 1
GMP Ext Servo Time (s) - Max | 1.222
GMP Ext Servo Time (s) - Min | 1.137
GMP Ext Servo Time (s) - Mean | 1.1795
GMP K18 Servo Time (s) - Max | 0
GMP K18 Servo Time (s) - Min | 0
GMP K18 Servo Time (s) - Mean | 0
Total Elapsed Time (s) - Max | 36.414
Total Elapsed Time (s) - Min | 32.614
Total Elapsed Time (s) - Mean | 34.514