## Measurements
VSG Setup Time (s) | VSA Setup Time (s) | Center Frequency (GHz) | Target Output Power (dBm) | Servo Iterations | Servo Settle Time (s) | Corrected Input Power (dBm) | Corrected Output Power (dBm) | VSA Output Power (dBm) | EVM (dB) | EVM Measure Time (s) | Channel Power (dBm) | Lower Adjacent ACLR (dB) | Upper Adjacent ACLR (dB) | ACLR Measure Time (s) | Single DPD Power (dBm) | Single DPD EVM (dB) | Single DPD Measure Time (s) | Single DPD Channel Power (dBm) | Single DPD Lower Adjacent ACLR (dB) | Single DPD Upper Adjacent ACLR (dB) | Single DPD ACLR Measure Time (s) | Single DPD Total Time (s) | Single DPD Servo Loops | Single DPD Ext Servo Time (s) | Single DPD K18 Servo Time (s) | Iterative DPD Power (dBm) | Iterative DPD EVM (dB) | Iterative DPD Measure Time (s) | Iterative DPD Channel Power (dBm) | Iterative DPD Lower Adjacent ACLR (dB) | Iterative DPD Upper Adjacent ACLR (dB) | Iterative DPD ACLR Measure Time (s) | Iterative DPD Total Time (s) | Iterative DPD Servo Loops | Iterative DPD Ext Servo Time (s) | Iterative DPD K18 Servo Time (s) | GMP Power (dBm) | GMP EVM (dB) | GMP Measure Time (s) | GMP Channel Power (dBm) | GMP Lower Adjacent ACLR (dB) | GMP Upper Adjacent ACLR (dB) | GMP ACLR Measure Time (s) | GMP Total Time (s) | GMP Servo Loops | GMP Ext Servo Time (s) | GMP K18 Servo Time (s) | Total Elapsed Time (s) | Comment
4.2957 | 12.9501 | 2 | 5 | 1 | 0.393 | -13.4091 | 5.0681 | 4.9735 | -47.027 | 0.18717 | 5.018 | -54.9862 | -56.1141 | 0.2371 | 4.9021 | -50.404 | 0.19293 | 4.9607 | -61.3054 | -60.9256 | 0.18527 | 5.7754 | 2 | 1.563 | 0 | 4.9694 | -50.1239 | 0.32147 | 5.0197 | -56.5686 | -56.6907 | 0.19159 | 10.3263 | 1 | 1.089 | 0 | 4.9832 | -50.0286 | 0.31726 | 5.0326 | -60.1379 | -60.3335 | 0.19605 | 20.2311 | 1 | 1.252 | 0 | 36.85 | The 5GNR waveform used in this test is a 10MHz UL, 30kHz SCS, 24QAM, 24RB, 0rbo configuration. This test utilizes the full 5G frame. The power servo is done after each DPD type to ensure accurate output power. The power servo uses the NRX power meter external sensors for power servo.
4.2957 | 12.9501 | 3 | 5 | 1 | 0.352 | -12.8001 | 5.0241 | 4.9279 | -50.0611 | 0.19605 | 5.0065 | -60.399 | -61.2073 | 0.20914 | 4.926 | -50.0452 | 0.19753 | 5.0149 | -60.3892 | -61.227 | 0.19031 | 3.0194 | 1 | 1.28 | 0 | 4.9294 | -49.5259 | 0.31383 | 5.0138 | -55.586 | -55.7515 | 0.19207 | 10.4843 | 1 | 1.214 | 0 | 4.9401 | -50.0722 | 0.36054 | 5.0308 | -60.4961 | -61.477 | 0.21404 | 19.0764 | 1 | 1.128 | 0 | 33.095 | The 5GNR waveform used in this test is a 10MHz UL, 30kHz SCS, 24QAM, 24RB, 0rbo configuration. This test utilizes the full 5G frame. The power servo is done after each DPD type to ensure accurate output power. The power servo uses the NRX power meter external sensors for power servo.

## Statistics
Metric | Value
Number of Tests | 2
VSG Setup Time (s) - Max | 4.2957
VSG Setup Time (s) - Min | 4.2957
VSG Setup Time (s) - Mean | 4.2957
VSA Setup Time (s) - Max | 12.9501
VSA Setup Time (s) - Min | 12.9501
VSA Setup Time (s) - Mean | 12.9501
Center Frequency (GHz) - Max | 3
Center Frequency (GHz) - Min | 2
Center Frequency (GHz) - Mean | 2.5
Target Output Power (dBm) - Max | 5
Target Output Power (dBm) - Min | 5
Target Output Power (dBm) - Mean | 5
Servo Iterations - Max | 1
Servo Iterations - Min | 1
Servo Iterations - Mean | 1
Servo Settle Time (s) - Max | 0.393
Servo Settle Time (s) - Min | 0.352
Servo Settle Time (s) - Mean | 0.3725
Corrected Input Power (dBm) - Max | -12.8001
Corrected Input Power (dBm) - Min | -13.4091
Corrected Input Power (dBm) - Mean | -13.1046
Corrected Output Power (dBm) - Max | 5.0681
Corrected Output Power (dBm) - Min | 5.0241
Corrected Output Power (dBm) - Mean | 5.0461
VSA Output Power (dBm) - Max | 4.9735
VSA Output Power (dBm) - Min | 4.9279
VSA Output Power (dBm) - Mean | 4.9507
EVM (dB) - Max | -47.027
EVM (dB) - Min | -50.0611
EVM (dB) - Mean | -48.544
EVM Measure Time (s) - Max | 0.19605
EVM Measure Time (s) - Min | 0.18717
EVM Measure Time (s) - Mean | 0.19161
Channel Power (dBm) - Max | 5.018
Channel Power (dBm) - Min | 5.0065
Channel Power (dBm) - Mean | 5.0122
Lower Adjacent ACLR (dB) - Max | -54.9862
Lower Adjacent ACLR (dB) - Min | -60.399
Lower Adjacent ACLR (dB) - Mean | -57.6926
Upper Adjacent ACLR (dB) - Max | -56.1141
Upper Adjacent ACLR (dB) - Min | -61.2073
Upper Adjacent ACLR (dB) - Mean | -58.6607
ACLR Measure Time (s) - Max | 0.2371
ACLR Measure Time (s) - Min | 0.20914
ACLR Measure Time (s) - Mean | 0.22312
Single DPD Power (dBm) - Max | 4.926
Single DPD Power (dBm) - Min | 4.9021
Single DPD Power (dBm) - Mean | 4.9141
Single DPD EVM (dB) - Max | -50.0452
Single DPD EVM (dB) - Min | -50.404
Single DPD EVM (dB) - Mean | -50.2246
Single DPD Measure Time (s) - Max | 0.19753
Single DPD Measure Time (s) - Min | 0.19293
Single DPD Measure Time (s) - Mean | 0.19523
Single DPD Channel Power (dBm) - Max | 5.0149
Single DPD Channel Power (dBm) - Min | 4.9607
Single DPD Channel Power (dBm) - Mean | 4.9878
Single DPD Lower Adjacent ACLR (dB) - Max | -60.3892
Single DPD Lower Adjacent ACLR (dB) - Min | -61.3054
Single DPD Lower Adjacent ACLR (dB) - Mean | -60.8473
Single DPD Upper Adjacent ACLR (dB) - Max | -60.9256
Single DPD Upper Adjacent ACLR (dB) - Min | -61.227
Single DPD Upper Adjacent ACLR (dB) - Mean | -61.0763
Single DPD ACLR Measure Time (s) - Max | 0.19031
Single DPD ACLR Measure Time (s) - Min | 0.18527
Single DPD ACLR Measure Time (s) - Mean | 0.18779
Single DPD Total Time (s) - Max | 5.7754
Single DPD Total Time (s) - Min | 3.0194
Single DPD Total Time (s) - Mean | 4.3974
Single DPD Servo Loops - Max | 2
Single DPD Servo Loops - Min | 1
Single DPD Servo Loops - Mean | 1.5
Single DPD Ext Servo Time (s) - Max | 1.563
Single DPD Ext Servo Time (s) - Min | 1.28
Single DPD Ext Servo Time (s) - Mean | 1.4215
Single DPD K18 Servo Time (s) - Max | 0
Single DPD K18 Servo Time (s) - Min | 0
Single DPD K18 Servo Time (s) - Mean | 0
Iterative DPD Power (dBm) - Max | 4.9694
Iterative DPD Power (dBm) - Min | 4.9294
Iterative DPD Power (dBm) - Mean | 4.9494
Iterative DPD EVM (dB) - Max | -49.5259
Iterative DPD EVM (dB) - Min | -50.1239
Iterative DPD EVM (dB) - Mean | -49.8249
Iterative DPD Measure Time (s) - Max | 0.32147
Iterative DPD Measure Time (s) - Min | 0.31383
Iterative DPD Measure Time (s) - Mean | 0.31765
Iterative DPD Channel Power (dBm) - Max | 5.0197
Iterative DPD Channel Power (dBm) - Min | 5.0138
Iterative DPD Channel Power (dBm) - Mean | 5.0168
Iterative DPD Lower Adjacent ACLR (dB) - Max | -55.586
Iterative DPD Lower Adjacent ACLR (dB) - Min | -56.5686
Iterative DPD Lower Adjacent ACLR (dB) - Mean | -56.0773
Iterative DPD Upper Adjacent ACLR (dB) - Max | -55.7515
Iterative DPD Upper Adjacent ACLR (dB) - Min | -56.6907
Iterative DPD Upper Adjacent ACLR (dB) - Mean | -56.2211
Iterative DPD ACLR Measure Time (s) - Max | 0.19207
Iterative DPD ACLR Measure Time (s) - Min | 0.19159
Iterative DPD ACLR Measure Time (s) - Mean | 0.19183
Iterative DPD Total Time (s) - Max | 10.4843
Iterative DPD Total Time (s) - Min | 10.3263
Iterative DPD Total Time (s) - Mean | 10.4053
Iterative DPD Servo Loops - Max | 1
Iterative DPD Servo Loops - Min | 1
Iterative DPD Servo Loops - Mean | 1
Iterative DPD Ext Servo Time (s) - Max | 1.214
Iterative DPD Ext Servo Time (s) - Min | 1.089
Iterative DPD Ext Servo Time (s) - Mean | 1.1515
Iterative DPD K18 Servo Time (s) - Max | 0
Iterative DPD K18 Servo Time (s) - Min | 0
Iterative DPD K18 Servo Time (s) - Mean | 0
GMP Power (dBm) - Max | 4.9832
GMP Power (dBm) - Min | 4.9401
GMP Power (dBm) - Mean | 4.9617
GMP EVM (dB) - Max | -50.0286
GMP EVM (dB) - Min | -50.0722
GMP EVM (dB) - Mean | -50.0504
GMP Measure Time (s) - Max | 0.36054
GMP Measure Time (s) - Min | 0.31726
GMP Measure Time (s) - Mean | 0.3389
GMP Channel Power (dBm) - Max | 5.0326
GMP Channel Power (dBm) - Min | 5.0308
GMP Channel Power (dBm) - Mean | 5.0317
GMP Lower Adjacent ACLR (dB) - Max | -60.1379
GMP Lower Adjacent ACLR (dB) - Min | -60.4961
GMP Lower Adjacent ACLR (dB) - Mean | -60.317
GMP Upper Adjacent ACLR (dB) - Max | -60.3335
GMP Upper Adjacent ACLR (dB) - Min | -61.477
GMP Upper Adjacent ACLR (dB) - Mean | -60.9053
GMP ACLR Measure Time (s) - Max | 0.21404
GMP ACLR Measure Time (s) - Min | 0.19605
GMP ACLR Measure Time (s) - Mean | 0.20504
GMP Total Time (s) - Max | 20.2311
GMP Total Time (s) - Min | 19.0764
GMP Total Time (s) - Mean | 19.6538
GMP Servo Loops - Max | 1
GMP Servo Loops - Min | 1
GMP Servo Loops - Mean | 1
GMP Ext Servo Time (s) - Max | 1.252
GMP Ext Servo Time (s) - Min | 1.128
GMP Ext Servo Time (s) - Mean | 1.19
GMP K18 Servo Time (s) - Max | 0
GMP K18 Servo Time (s) - Min | 0
GMP K18 Servo Time (s) - Mean | 0
Total Elapsed Time (s) - Max | 36.85
Total Elapsed Time (s) - Min | 33.095
Total Elapsed Time (s) - Mean | 34.9725