## Measurements
VSG Setup Time (s) | VSA Setup Time (s) | Center Frequency (GHz) | Target Output Power (dBm) | Servo Iterations | Servo Settle Time (s) | Corrected Input Power (dBm) | Corrected Output Power (dBm) | VSA Output Power (dBm) | EVM (dB) | EVM Measure Time (s) | Channel Power (dBm) | Lower Adjacent ACLR (dB) | Upper Adjacent ACLR (dB) | ACLR Measure Time (s) | Single DPD Power (dBm) | Single DPD EVM (dB) | Single DPD Measure Time (s) | Single DPD Channel Power (dBm) | Single DPD Lower Adjacent ACLR (dB) | Single DPD Upper Adjacent ACLR (dB) | Single DPD ACLR Measure Time (s) | Single DPD Total Time (s) | Single DPD Servo Loops | Single DPD Ext Servo Time (s) | Single DPD K18 Servo Time (s) | Iterative DPD Power (dBm) | Iterative DPD EVM (dB) | Iterative DPD Measure Time (s) | Iterative DPD Channel Power (dBm) | Iterative DPD Lower Adjacent ACLR (dB) | Iterative DPD Upper Adjacent ACLR (dB) | Iterative DPD ACLR Measure Time (s) | Iterative DPD Total Time (s) | Iterative DPD Servo Loops | Iterative DPD Ext Servo Time (s) | Iterative DPD K18 Servo Time (s) | GMP Power (dBm) | GMP EVM (dB) | GMP Measure Time (s) | GMP Channel Power (dBm) | GMP Lower Adjacent ACLR (dB) | GMP Upper Adjacent ACLR (dB) | GMP ACLR Measure Time (s) | GMP Total Time (s) | GMP Servo Loops | GMP Ext Servo Time (s) | GMP K18 Servo Time (s) | Total Elapsed Time (s) | Comment
4.7866 | 12.9587 | 2 | 5 | 1 | 0.555 | -13.4288 | 5.0653 | 5.0367 | -47.1579 | 0.19386 | 5.111 | -54.9321 | -56.1836 | 0.39711 | 4.9777 | -50.5118 | 0.18163 | 5.0478 | -60.5567 | -60.2152 | 0.19092 | 5.9962 | 2 | 1.972 | 0 | 5.03 | -49.9697 | 0.2793 | 5.0971 | -55.933 | -55.9241 | 0.18809 | 10.7179 | 1 | 1.334 | 0 | 5.0437 | -50.1984 | 0.27799 | 5.1151 | -59.7438 | -59.8481 | 0.18925 | 20.2088 | 1 | 1.204 | 0 | 38.111 | The 5GNR waveform used in this test is a 10MHz UL, 30kHz SCS, 24QAM, 24RB, 0rbo configuration. This test utilizes the full 5G frame. The power servo is done after each DPD type to ensure accurate output power. The power servo uses the NRX power meter and external sensors for power servo.

## Statistics
Metric | Value
Number of Tests | 1
VSG Setup Time (s) - Max | 4.7866
VSG Setup Time (s) - Min | 4.7866
VSG Setup Time (s) - Mean | 4.7866
VSA Setup Time (s) - Max | 12.9587
VSA Setup Time (s) - Min | 12.9587
VSA Setup Time (s) - Mean | 12.9587
Center Frequency (GHz) - Max | 2
Center Frequency (GHz) - Min | 2
Center Frequency (GHz) - Mean | 2
Target Output Power (dBm) - Max | 5
Target Output Power (dBm) - Min | 5
Target Output Power (dBm) - Mean | 5
Servo Iterations - Max | 1
Servo Iterations - Min | 1
Servo Iterations - Mean | 1
Servo Settle Time (s) - Max | 0.555
Servo Settle Time (s) - Min | 0.555
Servo Settle Time (s) - Mean | 0.555
Corrected Input Power (dBm) - Max | -13.4288
Corrected Input Power (dBm) - Min | -13.4288
Corrected Input Power (dBm) - Mean | -13.4288
Corrected Output Power (dBm) - Max | 5.0653
Corrected Output Power (dBm) - Min | 5.0653
Corrected Output Power (dBm) - Mean | 5.0653
VSA Output Power (dBm) - Max | 5.0367
VSA Output Power (dBm) - Min | 5.0367
VSA Output Power (dBm) - Mean | 5.0367
EVM (dB) - Max | -47.1579
EVM (dB) - Min | -47.1579
EVM (dB) - Mean | -47.1579
EVM Measure Time (s) - Max | 0.19386
EVM Measure Time (s) - Min | 0.19386
EVM Measure Time (s) - Mean | 0.19386
Channel Power (dBm) - Max | 5.111
Channel Power (dBm) - Min | 5.111
Channel Power (dBm) - Mean | 5.111
Lower Adjacent ACLR (dB) - Max | -54.9321
Lower Adjacent ACLR (dB) - Min | -54.9321
Lower Adjacent ACLR (dB) - Mean | -54.9321
Upper Adjacent ACLR (dB) - Max | -56.1836
Upper Adjacent ACLR (dB) - Min | -56.1836
Upper Adjacent ACLR (dB) - Mean | -56.1836
ACLR Measure Time (s) - Max | 0.39711
ACLR Measure Time (s) - Min | 0.39711
ACLR Measure Time (s) - Mean | 0.39711
Single DPD Power (dBm) - Max | 4.9777
Single DPD Power (dBm) - Min | 4.9777
Single DPD Power (dBm) - Mean | 4.9777
Single DPD EVM (dB) - Max | -50.5118
Single DPD EVM (dB) - Min | -50.5118
Single DPD EVM (dB) - Mean | -50.5118
Single DPD Measure Time (s) - Max | 0.18163
Single DPD Measure Time (s) - Min | 0.18163
Single DPD Measure Time (s) - Mean | 0.18163
Single DPD Channel Power (dBm) - Max | 5.0478
Single DPD Channel Power (dBm) - Min | 5.0478
Single DPD Channel Power (dBm) - Mean | 5.0478
Single DPD Lower Adjacent ACLR (dB) - Max | -60.5567
Single DPD Lower Adjacent ACLR (dB) - Min | -60.5567
Single DPD Lower Adjacent ACLR (dB) - Mean | -60.5567
Single DPD Upper Adjacent ACLR (dB) - Max | -60.2152
Single DPD Upper Adjacent ACLR (dB) - Min | -60.2152
Single DPD Upper Adjacent ACLR (dB) - Mean | -60.2152
Single DPD ACLR Measure Time (s) - Max | 0.19092
Single DPD ACLR Measure Time (s) - Min | 0.19092
Single DPD ACLR Measure Time (s) - Mean | 0.19092
Single DPD Total Time (s) - Max | 5.9962
Single DPD Total Time (s) - Min | 5.9962
Single DPD Total Time (s) - Mean | 5.9962
Single DPD Servo Loops - Max | 2
Single DPD Servo Loops - Min | 2
Single DPD Servo Loops - Mean | 2
Single DPD Ext Servo Time (s) - Max | 1.972
Single DPD Ext Servo Time (s) - Min | 1.972
Single DPD Ext Servo Time (s) - Mean | 1.972
Single DPD K18 Servo Time (s) - Max | 0
Single DPD K18 Servo Time (s) - Min | 0
Single DPD K18 Servo Time (s) - Mean | 0
Iterative DPD Power (dBm) - Max | 5.03
Iterative DPD Power (dBm) - Min | 5.03
Iterative DPD Power (dBm) - Mean | 5.03
Iterative DPD EVM (dB) - Max | -49.9697
Iterative DPD EVM (dB) - Min | -49.9697
Iterative DPD EVM (dB) - Mean | -49.9697
Iterative DPD Measure Time (s) - Max | 0.2793
Iterative DPD Measure Time (s) - Min | 0.2793
Iterative DPD Measure Time (s) - Mean | 0.2793
Iterative DPD Channel Power (dBm) - Max | 5.0971
Iterative DPD Channel Power (dBm) - Min | 5.0971
Iterative DPD Channel Power (dBm) - Mean | 5.0971
Iterative DPD Lower Adjacent ACLR (dB) - Max | -55.933
Iterative DPD Lower Adjacent ACLR (dB) - Min | -55.933
Iterative DPD Lower Adjacent ACLR (dB) - Mean | -55.933
Iterative DPD Upper Adjacent ACLR (dB) - Max | -55.9241
Iterative DPD Upper Adjacent ACLR (dB) - Min | -55.9241
Iterative DPD Upper Adjacent ACLR (dB) - Mean | -55.9241
Iterative DPD ACLR Measure Time (s) - Max | 0.18809
Iterative DPD ACLR Measure Time (s) - Min | 0.18809
Iterative DPD ACLR Measure Time (s) - Mean | 0.18809
Iterative DPD Total Time (s) - Max | 10.7179
Iterative DPD Total Time (s) - Min | 10.7179
Iterative DPD Total Time (s) - Mean | 10.7179
Iterative DPD Servo Loops - Max | 1
Iterative DPD Servo Loops - Min | 1
Iterative DPD Servo Loops - Mean | 1
Iterative DPD Ext Servo Time (s) - Max | 1.334
Iterative DPD Ext Servo Time (s) - Min | 1.334
Iterative DPD Ext Servo Time (s) - Mean | 1.334
Iterative DPD K18 Servo Time (s) - Max | 0
Iterative DPD K18 Servo Time (s) - Min | 0
Iterative DPD K18 Servo Time (s) - Mean | 0
GMP Power (dBm) - Max | 5.0437
GMP Power (dBm) - Min | 5.0437
GMP Power (dBm) - Mean | 5.0437
GMP EVM (dB) - Max | -50.1984
GMP EVM (dB) - Min | -50.1984
GMP EVM (dB) - Mean | -50.1984
GMP Measure Time (s) - Max | 0.27799
GMP Measure Time (s) - Min | 0.27799
GMP Measure Time (s) - Mean | 0.27799
GMP Channel Power (dBm) - Max | 5.1151
GMP Channel Power (dBm) - Min | 5.1151
GMP Channel Power (dBm) - Mean | 5.1151
GMP Lower Adjacent ACLR (dB) - Max | -59.7438
GMP Lower Adjacent ACLR (dB) - Min | -59.7438
GMP Lower Adjacent ACLR (dB) - Mean | -59.7438
GMP Upper Adjacent ACLR (dB) - Max | -59.8481
GMP Upper Adjacent ACLR (dB) - Min | -59.8481
GMP Upper Adjacent ACLR (dB) - Mean | -59.8481
GMP ACLR Measure Time (s) - Max | 0.18925
GMP ACLR Measure Time (s) - Min | 0.18925
GMP ACLR Measure Time (s) - Mean | 0.18925
GMP Total Time (s) - Max | 20.2088
GMP Total Time (s) - Min | 20.2088
GMP Total Time (s) - Mean | 20.2088
GMP Servo Loops - Max | 1
GMP Servo Loops - Min | 1
GMP Servo Loops - Mean | 1
GMP Ext Servo Time (s) - Max | 1.204
GMP Ext Servo Time (s) - Min | 1.204
GMP Ext Servo Time (s) - Mean | 1.204
GMP K18 Servo Time (s) - Max | 0
GMP K18 Servo Time (s) - Min | 0
GMP K18 Servo Time (s) - Mean | 0
Total Elapsed Time (s) - Max | 38.111
Total Elapsed Time (s) - Min | 38.111
Total Elapsed Time (s) - Mean | 38.111