## Measurements
VSG Setup Time (s) | VSA Setup Time (s) | Center Frequency (GHz) | Target Output Power (dBm) | Servo Iterations | Servo Settle Time (s) | Corrected Input Power (dBm) | Corrected Output Power (dBm) | VSA Output Power (dBm) | EVM (dB) | EVM Measure Time (s) | Channel Power (dBm) | Lower Adjacent ACLR (dB) | Upper Adjacent ACLR (dB) | ACLR Measure Time (s) | Single DPD Power (dBm) | Single DPD EVM (dB) | Single DPD Measure Time (s) | Single DPD Channel Power (dBm) | Single DPD Lower Adjacent ACLR (dB) | Single DPD Upper Adjacent ACLR (dB) | Single DPD ACLR Measure Time (s) | Single DPD Total Time (s) | Single DPD Servo Loops | Single DPD Ext Servo Time (s) | Single DPD K18 Servo Time (s) | Iterative DPD Power (dBm) | Iterative DPD EVM (dB) | Iterative DPD Measure Time (s) | Iterative DPD Channel Power (dBm) | Iterative DPD Lower Adjacent ACLR (dB) | Iterative DPD Upper Adjacent ACLR (dB) | Iterative DPD ACLR Measure Time (s) | Iterative DPD Total Time (s) | Iterative DPD Servo Loops | Iterative DPD Ext Servo Time (s) | Iterative DPD K18 Servo Time (s) | GMP Power (dBm) | GMP EVM (dB) | GMP Measure Time (s) | GMP Channel Power (dBm) | GMP Lower Adjacent ACLR (dB) | GMP Upper Adjacent ACLR (dB) | GMP ACLR Measure Time (s) | GMP Total Time (s) | GMP Servo Loops | GMP Ext Servo Time (s) | GMP K18 Servo Time (s) | Total Elapsed Time (s) | Comment
4.5444 | 13.5248 | 2 | 5 | 1 | 0.393 | -13.4306 | 5.0854 | 4.9764 | -47.2384 | 0.1952 | 5.0275 | -55.1757 | -56.4646 | 0.21711 | 5.057 | -50.3416 | 0.22758 | 5.1063 | -60.6061 | -60.3064 | 0.19078 | 6.935 | 0 | 0 | 2.638 | 4.9865 | -50.099 | 0.34018 | 5.0356 | -55.7623 | -55.8826 | 0.18637 | 11.7564 | 0 | 0 | 2.571 | 4.9845 | -49.712 | 0.33208 | 5.045 | -58.772 | -58.9627 | 0.19022 | 21.4187 | 0 | 0 | 2.566 | 41.271 | The 5GNR waveform used in this test is a 10MHz UL, 30kHz SCS, 24QAM, 24RB, 0rbo configuration. This test utilizes the full 5G frame. The power servo is done after each DPD type to ensure accurate output power. The power servo uses the NRX power meter and external sensors for power servo.
4.5444 | 13.5248 | 2.1 | 5 | 1 | 0.352 | -13.4761 | 5.0368 | 4.9082 | -21.4068 | 0.1922 | 4.9749 | -55.1714 | -56.3041 | 0.19375 | 4.9082 | -21.4034 | 0.198 | 4.9818 | -55.0589 | -56.2394 | 0.18586 | 3.0484 | 0 | 0 | 1.218 | 5.0099 | -49.2052 | 0.35438 | 5.0796 | -54.4046 | -55.4119 | 0.18692 | 11.8098 | 0 | 0 | 2.545 | 5.0107 | -50.6819 | 0.32663 | 5.0837 | -60.4408 | -60.4873 | 0.18841 | 20.6601 | 0 | 0 | 2.594 | 36.657 | The 5GNR waveform used in this test is a 10MHz UL, 30kHz SCS, 24QAM, 24RB, 0rbo configuration. This test utilizes the full 5G frame. The power servo is done after each DPD type to ensure accurate output power. The power servo uses the NRX power meter and external sensors for power servo.

## Statistics
Metric | Value
Number of Tests | 2
VSG Setup Time (s) - Max | 4.5444
VSG Setup Time (s) - Min | 4.5444
VSG Setup Time (s) - Mean | 4.5444
VSA Setup Time (s) - Max | 13.5248
VSA Setup Time (s) - Min | 13.5248
VSA Setup Time (s) - Mean | 13.5248
Center Frequency (GHz) - Max | 2.1
Center Frequency (GHz) - Min | 2
Center Frequency (GHz) - Mean | 2.05
Target Output Power (dBm) - Max | 5
Target Output Power (dBm) - Min | 5
Target Output Power (dBm) - Mean | 5
Servo Iterations - Max | 1
Servo Iterations - Min | 1
Servo Iterations - Mean | 1
Servo Settle Time (s) - Max | 0.393
Servo Settle Time (s) - Min | 0.352
Servo Settle Time (s) - Mean | 0.3725
Corrected Input Power (dBm) - Max | -13.4306
Corrected Input Power (dBm) - Min | -13.4761
Corrected Input Power (dBm) - Mean | -13.4534
Corrected Output Power (dBm) - Max | 5.0854
Corrected Output Power (dBm) - Min | 5.0368
Corrected Output Power (dBm) - Mean | 5.0611
VSA Output Power (dBm) - Max | 4.9764
VSA Output Power (dBm) - Min | 4.9082
VSA Output Power (dBm) - Mean | 4.9423
EVM (dB) - Max | -21.4068
EVM (dB) - Min | -47.2384
EVM (dB) - Mean | -34.3226
EVM Measure Time (s) - Max | 0.1952
EVM Measure Time (s) - Min | 0.1922
EVM Measure Time (s) - Mean | 0.1937
Channel Power (dBm) - Max | 5.0275
Channel Power (dBm) - Min | 4.9749
Channel Power (dBm) - Mean | 5.0012
Lower Adjacent ACLR (dB) - Max | -55.1714
Lower Adjacent ACLR (dB) - Min | -55.1757
Lower Adjacent ACLR (dB) - Mean | -55.1736
Upper Adjacent ACLR (dB) - Max | -56.3041
Upper Adjacent ACLR (dB) - Min | -56.4646
Upper Adjacent ACLR (dB) - Mean | -56.3844
ACLR Measure Time (s) - Max | 0.21711
ACLR Measure Time (s) - Min | 0.19375
ACLR Measure Time (s) - Mean | 0.20543
Single DPD Power (dBm) - Max | 5.057
Single DPD Power (dBm) - Min | 4.9082
Single DPD Power (dBm) - Mean | 4.9826
Single DPD EVM (dB) - Max | -21.4034
Single DPD EVM (dB) - Min | -50.3416
Single DPD EVM (dB) - Mean | -35.8725
Single DPD Measure Time (s) - Max | 0.22758
Single DPD Measure Time (s) - Min | 0.198
Single DPD Measure Time (s) - Mean | 0.21279
Single DPD Channel Power (dBm) - Max | 5.1063
Single DPD Channel Power (dBm) - Min | 4.9818
Single DPD Channel Power (dBm) - Mean | 5.044
Single DPD Lower Adjacent ACLR (dB) - Max | -55.0589
Single DPD Lower Adjacent ACLR (dB) - Min | -60.6061
Single DPD Lower Adjacent ACLR (dB) - Mean | -57.8325
Single DPD Upper Adjacent ACLR (dB) - Max | -56.2394
Single DPD Upper Adjacent ACLR (dB) - Min | -60.3064
Single DPD Upper Adjacent ACLR (dB) - Mean | -58.2729
Single DPD ACLR Measure Time (s) - Max | 0.19078
Single DPD ACLR Measure Time (s) - Min | 0.18586
Single DPD ACLR Measure Time (s) - Mean | 0.18832
Single DPD Total Time (s) - Max | 6.935
Single DPD Total Time (s) - Min | 3.0484
Single DPD Total Time (s) - Mean | 4.9917
Single DPD Servo Loops - Max | 0
Single DPD Servo Loops - Min | 0
Single DPD Servo Loops - Mean | 0
Single DPD Ext Servo Time (s) - Max | 0
Single DPD Ext Servo Time (s) - Min | 0
Single DPD Ext Servo Time (s) - Mean | 0
Single DPD K18 Servo Time (s) - Max | 2.638
Single DPD K18 Servo Time (s) - Min | 1.218
Single DPD K18 Servo Time (s) - Mean | 1.928
Iterative DPD Power (dBm) - Max | 5.0099
Iterative DPD Power (dBm) - Min | 4.9865
Iterative DPD Power (dBm) - Mean | 4.9982
Iterative DPD EVM (dB) - Max | -49.2052
Iterative DPD EVM (dB) - Min | -50.099
Iterative DPD EVM (dB) - Mean | -49.6521
Iterative DPD Measure Time (s) - Max | 0.35438
Iterative DPD Measure Time (s) - Min | 0.34018
Iterative DPD Measure Time (s) - Mean | 0.34728
Iterative DPD Channel Power (dBm) - Max | 5.0796
Iterative DPD Channel Power (dBm) - Min | 5.0356
Iterative DPD Channel Power (dBm) - Mean | 5.0576
Iterative DPD Lower Adjacent ACLR (dB) - Max | -54.4046
Iterative DPD Lower Adjacent ACLR (dB) - Min | -55.7623
Iterative DPD Lower Adjacent ACLR (dB) - Mean | -55.0834
Iterative DPD Upper Adjacent ACLR (dB) - Max | -55.4119
Iterative DPD Upper Adjacent ACLR (dB) - Min | -55.8826
Iterative DPD Upper Adjacent ACLR (dB) - Mean | -55.6473
Iterative DPD ACLR Measure Time (s) - Max | 0.18692
Iterative DPD ACLR Measure Time (s) - Min | 0.18637
Iterative DPD ACLR Measure Time (s) - Mean | 0.18664
Iterative DPD Total Time (s) - Max | 11.8098
Iterative DPD Total Time (s) - Min | 11.7564
Iterative DPD Total Time (s) - Mean | 11.7831
Iterative DPD Servo Loops - Max | 0
Iterative DPD Servo Loops - Min | 0
Iterative DPD Servo Loops - Mean | 0
Iterative DPD Ext Servo Time (s) - Max | 0
Iterative DPD Ext Servo Time (s) - Min | 0
Iterative DPD Ext Servo Time (s) - Mean | 0
Iterative DPD K18 Servo Time (s) - Max | 2.571
Iterative DPD K18 Servo Time (s) - Min | 2.545
Iterative DPD K18 Servo Time (s) - Mean | 2.558
GMP Power (dBm) - Max | 5.0107
GMP Power (dBm) - Min | 4.9845
GMP Power (dBm) - Mean | 4.9976
GMP EVM (dB) - Max | -49.712
GMP EVM (dB) - Min | -50.6819
GMP EVM (dB) - Mean | -50.1969
GMP Measure Time (s) - Max | 0.33208
GMP Measure Time (s) - Min | 0.32663
GMP Measure Time (s) - Mean | 0.32936
GMP Channel Power (dBm) - Max | 5.0837
GMP Channel Power (dBm) - Min | 5.045
GMP Channel Power (dBm) - Mean | 5.0644
GMP Lower Adjacent ACLR (dB) - Max | -58.772
GMP Lower Adjacent ACLR (dB) - Min | -60.4408
GMP Lower Adjacent ACLR (dB) - Mean | -59.6064
GMP Upper Adjacent ACLR (dB) - Max | -58.9627
GMP Upper Adjacent ACLR (dB) - Min | -60.4873
GMP Upper Adjacent ACLR (dB) - Mean | -59.725
GMP ACLR Measure Time (s) - Max | 0.19022
GMP ACLR Measure Time (s) - Min | 0.18841
GMP ACLR Measure Time (s) - Mean | 0.18931
GMP Total Time (s) - Max | 21.4187
GMP Total Time (s) - Min | 20.6601
GMP Total Time (s) - Mean | 21.0394
GMP Servo Loops - Max | 0
GMP Servo Loops - Min | 0
GMP Servo Loops - Mean | 0
GMP Ext Servo Time (s) - Max | 0
GMP Ext Servo Time (s) - Min | 0
GMP Ext Servo Time (s) - Mean | 0
GMP K18 Servo Time (s) - Max | 2.594
GMP K18 Servo Time (s) - Min | 2.566
GMP K18 Servo Time (s) - Mean | 2.58
Total Elapsed Time (s) - Max | 41.271
Total Elapsed Time (s) - Min | 36.657
Total Elapsed Time (s) - Mean | 38.964